## _Master Abbreviations_
_Master Abbreviations_
Alpha Group | Abbreviation | Abbrevation Description | Vis_Arch | Vis_Elec | Vis_Mech | Vis_Struct | Vis_AV | Vis_Fire | Vis_Interiors | Vis_Power | Vis_Telecom | Vis_Theatrical | Vis_HVAC | Vis_Plumbing | Category
1 | # | NUMBER | Yes | Yes | Yes | Yes | Yes | Yes | Yes | Yes | Yes | Yes | Yes | Yes | General
1 | & | AND | Yes | Yes | Yes | Yes | Yes | Yes | Yes | Yes | Yes | Yes | Yes | Yes | General
1 | @ | AT | Yes | Yes | Yes | Yes | Yes | Yes | Yes | Yes | Yes | Yes | Yes | Yes | General
A | A | COMPRESSED AIR | No | No | Yes | No | No | No | No | No | No | No | No | No | Services - Mechanical
A | A AMP | AMPERE | No | Yes | Yes | No | No | No | No | Yes | No | No | Yes | No | Unit of Measure - Electrical
A | A/C | AIR CONDITIONING(ER) | No | No | Yes | No | No | No | No | No | No | No | Yes | Yes | Equipment - Mechanical
A | A/E | ARCHITECT/ENGINEER | No | No | No | No | No | No | No | No | No | No | No | No | General
A | AABC | ASSOCIATED AIR BALANCE COUNCIL | No | No | Yes | No | No | No | No | No | No | No | Yes | No | Agency
A | AAV | AUTOMATIC AIR VENT | No | No | Yes | No | No | No | No | No | No | No | No | Yes | General - Plumbing
A | AAV | AIR ADMITTANCE VALVE | No | No | No | No | No | No | No | No | No | No | No | No | General - Mechanical
A | AB | ANCHOR BOLT | Yes | No | No | Yes | No | No | No | No | No | No | No | No | General - Structural
A | AB | AIR BARRIER | Yes | No | No | No | No | No | No | No | No | No | No | No | Material
A | ABS | ACRYLONITRILE-BUTADIENE-STYRENE | No | No | No | No | No | No | No | No | No | No | No | No | Material
A | ABS | ABSOLUTE | No | No | No | No | No | No | No | No | No | No | No | No | General
A | ABS | ASBESTOS | Yes | No | No | No | No | No | No | No | No | No | No | No | Material
A | AC | ABOVE COUNTER | No | Yes | No | No | No | No | No | Yes | No | No | No | No | General - Electrical
A | ACC | AIR COOLD CONDENSER | No | No | No | No | No | No | No | No | No | No | No | No | Equipment - Mechanical
A | ACC | ADA ACCESSIBLE | Yes | No | No | No | No | No | Yes | No | No | No | No | No | General
A | ACCU | AIR COOLED CONDENSING UNIT | No | Yes | Yes | No | No | No | No | Yes | No | No | Yes | No | Equipment - Mechanical
A | ACD | AUTOMATIC CONTROL DAMPER | No | No | No | No | No | No | No | No | No | No | No | No | General - Mechanical
A | ACF | AIR CIRCULATION FAN | No | No | No | No | No | No | No | No | No | No | No | No | Equipment - Mechanical
A | ACFH | CUBIC FEET PER HOUR ACTUAL CONDITIONS | No | No | No | No | No | No | No | No | No | No | No | No | Unit of Measure
A | ACFM | CUBIC FEET PER MINUTE ACTUAL CONDITIONS | No | No | No | No | No | No | No | No | No | No | No | No | Unit of Measure
A | ACGIH | AMERICAN CONFERENCE OF GOVERNMENTAL INDUSTRIAL HYGIENISTS | No | No | No | No | No | No | No | No | No | No | No | No | Agency
A | ACM | ALUMINUM COMPOSITE MATERIAL | No | No | No | No | No | No | No | No | No | No | No | No | Material
A | ACR | ACRYLIC | Yes | No | No | No | No | No | No | No | No | No | No | No | Material
A | AD | AREA DRAIN | No | No | Yes | No | No | No | No | No | No | No | No | Yes | Fixture - Plumbing
A | AD | ACCESS DOOR | Yes | No | Yes | No | No | No | No | No | No | No | Yes | No | General
A | ADA | AMERICANS WITH DISABILITY ACT | Yes | Yes | Yes | Yes | Yes | Yes | Yes | Yes | Yes | Yes | Yes | Yes | Agency
A | ADDL | ADDITIONAL | No | No | No | Yes | No | No | No | No | No | No | No | No | General
A | ADDN | ADDITION OR ADDITIONAL | Yes | Yes | Yes | No | Yes | Yes | Yes | Yes | Yes | Yes | Yes | Yes | General
A | ADJ | ADJUSTABLE | Yes | No | Yes | No | No | No | Yes | No | No | No | Yes | Yes | General
A | ADJT | ADJACENT | Yes | No | No | No | No | No | No | No | No | No | No | No | General
A | ADMIN | ADMINISTRATION | Yes | No | No | No | No | No | No | No | No | No | No | No | General
A | ADP | APPARATUS DEW POINT | No | No | No | No | No | No | No | No | No | No | No | No | Unit of Measure
A | ADS | AIR AND DIRT SERARATOR | No | No | No | No | No | No | No | No | No | No | No | No | Equipment - Mechanical
A | AEC | AUTOMATED EXTERNAL DEFIBRILLATIORS | Yes | No | No | No | No | No | No | No | No | No | No | No | General
A | AF | AMP FRAME (CIRCUIT BREAKER) | No | Yes | No | No | No | No | No | Yes | No | No | No | No | General - Electrical
A | AF | AIR FILTER | No | No | Yes | No | No | No | No | No | No | No | Yes | No | General - Mechanical
A | AF | AIRFOIL (FAN IMPELLER/WHEEL) | No | No | No | No | No | No | No | No | No | No | No | No | General - Mechanical
A | AFF | ABOVE FINISHED FLOOR | Yes | Yes | Yes | Yes | Yes | Yes | Yes | Yes | Yes | Yes | Yes | Yes | General
A | AFG | ABOVE FINISHED GRADE | Yes | Yes | Yes | Yes | Yes | Yes | Yes | Yes | Yes | Yes | Yes | Yes | General
A | AFS | AIR FLOW SWITCH | No | No | No | No | No | No | No | No | No | No | No | No | General - Mechanical
A | AFUE | ANNUAL FLUE USE EFFECIENCY | No | No | No | No | No | No | No | No | No | No | No | No | General - Mechanical
A | AGA | AMERICAN GAS ASSOCIATION | No | No | No | No | No | No | No | No | No | No | No | No | Agency
A | AGF | AIR GAP FITTING | No | No | Yes | No | No | No | No | No | No | No | No | Yes | General - Plumbing
A | AHJ | AUTHORITY HAVING JURISDICTION | Yes | Yes | Yes | Yes | Yes | Yes | Yes | Yes | Yes | Yes | Yes | Yes | Agency
A | AHRI | AIR-CONDITIONING HEATING AND REFRIGERATION INSTITUTE | No | No | Yes | No | No | No | No | No | No | No | Yes | No | Agency
A | AHU | AIR HANDLING UNIT | No | Yes | Yes | Yes | No | No | No | Yes | No | No | Yes | Yes | Equipment - Mechanical
A | AI | AREA INLET | No | No | Yes | No | No | No | No | No | No | No | No | No | Fixture - Plumbing
A | AI | ANALOG INPUT | No | No | No | No | No | No | No | No | No | No | No | No | General - Electrical
A | AIC | AMPERE INTERRUPTING CAPACITY | No | Yes | No | No | No | No | No | Yes | No | No | No | No | Unit of Measure - Electrical
A | AL | ALUMINUM | Yes | Yes | No | No | No | No | No | No | No | No | No | No | Material
A | ALT | ALTERNATE | Yes | Yes | Yes | Yes | Yes | Yes | Yes | Yes | Yes | Yes | Yes | Yes | General
A | ALUM | ALUMINUM | Yes | No | Yes | Yes | No | No | Yes | Yes | No | No | No | No | Material
A | AMB | AMBIENT | No | No | Yes | No | No | No | No | No | No | No | Yes | No | Unit of Measure
A | AMBA | AMERICAN BOILER MANUFACTURERS ASSOCIATION | No | No | Yes | No | No | No | No | No | No | No | Yes | No | Agency
A | AMBA | AMERICAN BEARING MANUFACTURERS ASSOCIATION | No | No | No | No | No | No | No | No | No | No | No | No | Agency
A | AMCA | AIR MOVEMENT AND CONTROL ASSOCIATION | No | No | No | No | No | No | No | No | No | No | No | No | Agency
A | AMS | AIRFLOW MEASURING STATION | No | No | No | No | No | No | No | No | No | No | No | No | General - Mechanical
A | ANCH | ANCHOR | Yes | No | Yes | No | No | No | No | No | No | No | No | Yes | General - Mechanical
A | ANSI | AMERICAN NATIONAL STANDARDS INSTITUTE | Yes | Yes | Yes | Yes | Yes | Yes | Yes | Yes | Yes | Yes | Yes | Yes | Agency
A | AO | ANALOG OUTPUT | No | No | No | No | No | No | No | No | No | No | No | No | General - Mechanical
A | AP | WIRELESS ACCESS POINT | No | Yes | No | No | No | No | No | No | Yes | No | No | No | General - Electrical
A | AP | ACCESS PANEL | Yes | No | Yes | No | No | No | Yes | No | No | No | Yes | No | General
A | APC | ACOUSTIC PANEL CEILING | Yes | No | No | No | No | No | Yes | No | No | No | No | No | General
A | APD | AIR PRESSURE DROP | No | No | No | No | No | No | No | No | No | No | No | No | General - Mechanical
A | APPROX | APPROXIMATE | Yes | Yes | Yes | Yes | Yes | Yes | Yes | Yes | Yes | Yes | Yes | Yes | General
A | APS | AIR PROVING SWITCH | No | No | No | No | No | No | No | No | No | No | No | No | General - Mechanical
A | AR | ANCHOR ROD | No | No | No | Yes | No | No | No | No | No | No | No | No | General - Structural
A | AR | ACID RESISTING | No | No | Yes | No | No | No | No | No | No | No | No | Yes | General - Plumbing
A | AR | AIR RECEIVER | No | No | No | No | No | No | No | No | No | No | No | No | General - Mechanical
A | AR | ARGON | No | No | No | No | No | No | No | No | No | No | No | No | Services - Mechanical
A | ARCH | ARCHITECTURAL | Yes | Yes | Yes | Yes | Yes | Yes | Yes | Yes | Yes | Yes | No | Yes | General
A | AS | AIR SEPARATOR | No | No | Yes | No | No | No | No | No | No | No | Yes | No | Equipment - Mechanical
A | ASCE | AMERICAN SOCIETY OF CIVIL ENGINEERS | No | No | Yes | No | No | No | No | No | No | No | Yes | Yes | Agency
A | ASHRAE | AMERICAN SOCIETY OF HEATING REFRIGERATION AND AIR CONDITIONING ENGINEERS | No | No | Yes | No | No | No | No | No | No | No | Yes | No | Agency
A | ASME | AMERICAN SOCIETY OF MECHANICAL ENGINEERS | No | No | Yes | No | No | No | No | No | No | No | Yes | No | Agency
A | ASPH | ASPHALT | Yes | No | No | No | No | No | No | No | No | No | No | No | Material
A | AT | AMP TRIP (CIRCUIT BREAKER OR FUSE) | No | Yes | No | No | No | No | No | Yes | No | No | No | No | General - Electrical
A | ATM | ATMOSPHERE | No | No | No | No | No | No | No | No | No | No | No | No | General - Mechanical
A | ATS | AUTOMATIC TRANSFER SWITCH | No | Yes | No | No | No | No | No | Yes | No | No | No | No | General - Electrical
A | AUTO | AUTOMATIC | Yes | No | Yes | No | Yes | No | No | No | Yes | No | Yes | Yes | General
A | AUX | AUXILIARY | No | No | No | No | No | No | No | No | No | No | No | No | General
A | AV | AUDIO-VIDEO | No | Yes | No | No | No | No | No | No | No | No | No | Yes | General - Electrical
A | AV | ACID VENT | No | No | Yes | No | No | No | No | No | No | No | Yes | Yes | Services - Plumbing
A | AV | AIR VENT | No | No | Yes | No | No | No | No | No | No | No | No | Yes | General - Plumbing
A | AVG | AVERAGE | Yes | No | No | No | No | No | No | No | No | No | No | No | General
A | AW | ACID WASTE | No | No | Yes | No | No | No | No | No | No | No | No | No | Services - Plumbing
A | AWG | AMERICAN WIRE GAUGE | No | Yes | No | No | Yes | Yes | No | Yes | Yes | No | No | No | Unit of Measure
A | AWP | ACOUSTIC WALL PANEL | Yes | No | No | No | No | No | Yes | No | No | No | No | No | Material
A | AWS | AMERICAN WELDING SOCIETY | No | No | No | No | No | No | No | No | No | No | No | No | Agency
A | AWT | AVERAGE WATER TEMPERATURE | No | No | No | No | No | No | No | No | No | No | No | No | Unit of Measure - Mechanical
A | AWWA | AMERICAN WATER WORKS ASSOCIATION | No | No | No | No | No | No | No | No | No | No | No | No | Agency
B | B | BOILER | No | No | Yes | No | No | No | No | No | No | No | Yes | No | Equipment - Mechanical
B | B2H6 | DIBORANE | No | No | No | No | No | No | No | No | No | No | No | No | Material
B | B-AAC | BACNET ADVANCED APPLICATION CONTROLLER | No | No | No | No | No | No | No | No | No | No | No | No | General - Mechanical
B | B-ASC | BACNET APPLICATION SPECIFIC CONTROLLER | No | No | No | No | No | No | No | No | No | No | No | No | General - Mechanical
B | B-AWS | BACNET ADVANCED WORKSTATION | No | No | No | No | No | No | No | No | No | No | No | No | General - Mechanical
B | B-BC | BACNET BUILDING CONTROLLER | No | No | No | No | No | No | No | No | No | No | No | No | General - Mechanical
B | B-OD | BACNET OPERATOR DISPLAY | No | No | No | No | No | No | No | No | No | No | No | No | General - Mechanical
B | B-OWS | BACNET OPERATOR WORKSTATION | No | No | No | No | No | No | No | No | No | No | No | No | General - Mechanical
B | B.O. | BOTTOM OF | Yes | No | No | Yes | No | No | No | No | No | No | No | No | General
B | BAS | BUILDING AUTOMATION SYSTEM | No | Yes | Yes | No | Yes | Yes | No | Yes | Yes | No | Yes | No | General - Mechanical
B | BBO | BOILER BLOW OFF | No | No | Yes | No | No | No | No | No | No | No | Yes | Yes | General - Mechanical
B | BC | BALANCING COCK | No | No | Yes | No | No | No | No | No | No | No | Yes | Yes | General - Plumbing
B | BCMU | BURNISHED CONCRETE MASONRY UNIT | No | No | No | No | No | No | No | No | No | No | No | No | Material
B | BCS | BUILDING CONTROL SYSTEM | No | No | No | No | No | No | No | No | No | No | No | No | General - Mechanical
B | BCS | BABY CHANGING STATION | Yes | No | No | No | No | No | Yes | No | No | No | No | No | General
B | BD | BOARD | Yes | No | No | No | No | No | No | No | No | No | No | No | Material
B | BDD | BACK DRAFT DAMPER | No | No | Yes | No | No | No | No | No | No | No | Yes | No | General - Mechanical
B | BF | BOILER FEED | No | No | Yes | No | No | No | No | No | No | No | Yes | Yes | General - Mechanical
B | BFP | BACKFLOW PREVENTER | No | No | Yes | No | No | No | No | No | No | No | No | Yes | General - Plumbing
B | BFS | BOTTLE FILLING STATION | No | No | No | No | No | No | No | No | No | No | No | No | General - Plumbing
B | BFV | BUTTERFLY VALVE | No | No | Yes | No | No | No | No | No | No | No | Yes | Yes | General - Plumbing
B | BHP | BREAK HORSEPOWER | No | No | Yes | No | No | No | No | No | No | No | Yes | No | Unit of Measure - Mechanical
B | BI | BACKWARD INCLINED (FAN IMPELLER/WHEEL) | No | No | No | No | No | No | No | No | No | No | No | No | General - Mechanical
B | BI | BINARY INPUT | No | No | No | No | No | No | No | No | No | No | No | No | General - Mechanical
B | BJ | BONDING JUMPER | No | Yes | No | No | No | No | No | Yes | No | No | No | No | General - Electrical
B | BKR | BREAKER | No | Yes | No | No | No | No | No | Yes | No | No | No | No | General - Electrical
B | BLDG | BUILDING | Yes | Yes | Yes | Yes | Yes | Yes | Yes | Yes | Yes | Yes | Yes | Yes | General
B | BLK | BLOCK | Yes | No | No | No | No | No | No | No | No | No | No | No | General
B | BLKG | BLOCKING | Yes | No | Yes | No | No | No | Yes | No | No | No | Yes | Yes | General
B | BLKHD | BULKHEAD | Yes | No | Yes | No | No | No | Yes | No | No | No | Yes | Yes | General
B | BM(S) | BEAM(S) | Yes | No | No | Yes | No | No | No | No | No | No | No | No | General - Structural
B | BMS | BUILDING MANAGEMENT SYSTEM | No | Yes | Yes | No | No | No | No | Yes | Yes | No | Yes | No | General - Mechanical
B | BO | BINARY OUTPUT | No | No | No | No | No | No | No | No | No | No | No | No | General - Mechanical
B | BOD | BOTTOM OF DUCT | No | No | Yes | No | No | No | No | No | No | No | Yes | No | General - Mechanical
B | BOM | BILL OF MATERIAL | No | No | No | No | No | No | No | No | No | No | No | No | General
B | BOP | BOTTOM OF PIPE | No | No | No | No | No | No | No | No | No | No | No | No | General - Plumbing
B | BOS | BOTTOM OF STEEL | No | No | No | No | No | No | No | No | No | No | No | No | General - Structural
B | BOT | BOTTOM | Yes | No | Yes | Yes | No | No | No | No | No | No | Yes | Yes | General
B | BPD | BYPASS DAMPER | No | No | No | No | No | No | No | No | No | No | No | No | General - Mechanical
B | BPV | BYPASS VALVE | No | No | No | No | No | No | No | No | No | No | No | No | General - Mechanical
B | BR | BRINE | No | No | No | No | No | No | No | No | No | No | No | No | Services - Plumbing
B | BRDG | BRIDGING | Yes | No | No | Yes | No | No | No | No | No | No | No | No | General - Structural
B | BRG | BEARING | Yes | No | No | Yes | No | No | No | No | No | No | No | No | General - Structural
B | BRKT | BRACKET | Yes | No | No | No | No | No | Yes | No | No | No | No | No | General
B | BSF | BASIN SWEEPER FILLER | No | No | No | No | No | No | No | No | No | No | No | No | General - Mechanical
B | BSMT | BASEMENT | Yes | Yes | Yes | Yes | Yes | Yes | Yes | Yes | Yes | Yes | Yes | Yes | General
B | BT | BATHTUB | Yes | No | No | No | No | No | No | No | No | No | No | No | Fixture - Plumbing
B | BTF | BATHTUB FAUCET | No | No | No | No | No | No | No | No | No | No | No | No | Fixture - Plumbing
B | BTL | BACNET TESTING LABORATORIES | No | No | No | No | No | No | No | No | No | No | No | No | General - Mechanical
B | BTU | BRITISH THERMAL UNIT | No | No | Yes | No | No | No | No | No | No | No | Yes | No | Unit of Measure
B | BTUH | BRITISH THERMAL UNIT PER HOUR | No | No | Yes | No | No | No | No | No | No | No | Yes | No | Unit of Measure
B | BTWN | BETWEEN | Yes | No | No | Yes | No | No | No | No | No | No | No | No | General
B | BV | BALL VALVE | No | No | Yes | No | No | No | No | No | No | No | No | No | General - Plumbing
C | C | CONDUIT | No | Yes | No | No | Yes | Yes | No | Yes | Yes | No | Yes | Yes | General - Electrical
C | C | CHANNEL | Yes | No | No | Yes | No | No | No | No | No | No | No | No | General - Structural
C | C | CONDENSER WATER | No | No | Yes | No | No | No | No | No | No | No | No | Yes | Services - Mechanical
C | C2H4 | ETHYLENE | No | No | No | No | No | No | No | No | No | No | No | No | Services - Mechanical
C | C3H8 | PROPANE | No | No | No | No | No | No | No | No | No | No | No | No | Services - Mechanical
C | CA | COMBUSTION AIR | No | No | Yes | No | No | No | No | No | No | No | Yes | No | Services - Mechanical
C | CAB | CABINET | Yes | No | No | No | No | No | Yes | No | No | No | No | No | General
C | CAGI | COMPRESSED AIR AND GAS INSTITUTE | No | No | No | No | No | No | No | No | No | No | No | No | Agency
C | CANT | CANTILEVER | Yes | No | No | Yes | No | No | No | No | No | No | No | No | General
C | CAP | CAPACITY | Yes | No | Yes | No | No | No | No | No | No | No | Yes | No | General
C | CATV | CABLE TELEVISION | No | Yes | No | No | Yes | No | No | No | Yes | No | No | No | General - Electrical
C | CB | CIRCUIT BREAKER | No | Yes | No | No | No | No | No | Yes | No | No | No | No | General - Electrical
C | CBD | COUNTER-BALANCED DAMPER | No | No | No | No | No | No | No | No | No | No | No | No | General - Mechanical
C | CBD | CHALKBOARD | Yes | No | No | No | No | No | Yes | No | No | No | No | No | General
C | CC | COOLING COIL | No | No | No | No | No | No | No | No | No | No | No | No | General - Mechanical
C | CCTV | CLOSED CIRCUIT TELEVISION | No | Yes | No | No | Yes | No | No | No | Yes | No | No | No | General - Electrical
C | CCW | COUNTER CLOCKWISE | No | No | No | No | No | No | No | No | No | No | No | No | General
C | CD | CONDENSATE DRAIN | No | No | Yes | No | No | No | No | No | No | No | No | Yes | Services - Plumbing
C | CD | CEILING DIFFUSER | No | No | No | No | No | No | No | No | No | No | No | No | General - Mechanical
C | CDA | CLEAN DRY AIR (COMPRESSED AIR) | No | No | No | No | No | No | No | No | No | No | No | No | Services - Plumbing
C | CDF | COMBINATION DRINKING FOUNTAIN & BOTTLE FILLING STATION | No | No | No | No | No | No | No | No | No | No | No | No | Fixture - Plumbing
C | CENT | CENTRIFUGAL | No | No | Yes | No | No | No | No | No | No | No | No | No | General - Mechanical
C | CER | CERAMIC | Yes | No | No | No | No | No | Yes | No | No | No | No | No | Services - Mechanical
C | CF | CUBIC FEET | Yes | No | Yes | No | No | No | No | No | No | No | No | No | Unit of Measure
C | CFCI | CONTRACTOR FURNISHED CONTRACTOR INSTALLED | Yes | Yes | No | No | No | No | Yes | Yes | No | No | No | No | General
C | CFH | CUBIC FEET PER HOUR | No | No | Yes | No | No | No | No | No | No | No | Yes | No | Unit of Measure
C | CFM | CUBIC FEET PER MINUTE | No | No | Yes | No | No | No | No | No | No | No | Yes | No | Unit of Measure
C | CFR | CODE OF FEDERAL REGULATIONS | No | No | No | No | No | No | No | No | No | No | No | No | Code
C | CFSF | COLD-FORMED STEEL FRAMING | Yes | No | No | No | No | No | No | No | No | No | No | No | General
C | CG | CLEAR FLOAT GLASS | Yes | No | No | No | No | No | Yes | No | No | No | No | No | Material
C | CH | CHILLER | No | No | Yes | No | No | No | No | No | No | No | Yes | No | Equipment - Mechanical
C | CH4 | METHANE | No | No | No | No | No | No | No | No | No | No | No | No | Services - Plumbing
C | CHWP | CHILLED WATER PUMP | No | No | No | No | No | No | No | No | No | No | No | No | Equipment - Mechanical
C | CI | CAST IRON | Yes | No | Yes | No | No | No | No | No | No | No | No | Yes | Material
C | CI | CURB INLET | No | No | Yes | No | No | No | No | No | No | No | No | Yes | Fixture - Plumbing
C | CIG | CLEAR INSULATING GLASS | Yes | No | No | No | No | No | Yes | No | No | No | No | No | Material
C | CIP | CAST IN PLACE | Yes | No | No | Yes | No | No | Yes | No | No | No | No | No | General
C | CIP | CAST IRON PIPE | No | No | Yes | No | No | No | No | No | No | No | No | Yes | Material
C | CIRC | CIRCULATING | No | No | Yes | No | No | No | No | No | No | No | Yes | Yes | General - Plumbing
C | CISPI | CAST IRON SOIL PIPE INSTITUTE | No | No | No | No | No | No | No | No | No | No | No | No | Agency
C | CJ | CONTROL JOINT | Yes | No | No | Yes | No | No | Yes | No | No | No | No | No | General
C | CJA | CONTROL JOINT ABOVE | Yes | No | No | No | No | No | No | No | No | No | No | No | General
C | CJP | CONTROL JOINT PENETRATION | No | No | No | Yes | No | No | No | No | No | No | No | No | General - Structural
C | CKT | CIRCUIT | No | Yes | No | No | Yes | Yes | No | Yes | Yes | No | No | No | General - Electrical
C | CL | CENTER LINE | Yes | Yes | Yes | Yes | Yes | Yes | Yes | Yes | Yes | Yes | Yes | Yes | General
C | CL2 | CHLORINE | No | No | No | No | No | No | No | No | No | No | No | No | Services - Plumbing
C | CL. | CLASS (ANSI, ETC.) | No | No | No | No | No | No | No | No | No | No | No | No | General
C | CLG | CEILING | Yes | Yes | Yes | Yes | Yes | Yes | Yes | Yes | Yes | Yes | Yes | Yes | General
C | CLOS | CLOSET | Yes | No | No | No | No | No | Yes | No | No | No | No | No | General
C | CLR | CLEAR | Yes | No | Yes | No | No | No | No | No | No | No | Yes | Yes | General
C | CMF | CHEMICAL FEEDER | No | No | No | No | No | No | No | No | No | No | No | No | Equipment - Mechanical
C | CMU | CONCRETE MASONRY UNIT | Yes | No | No | Yes | No | No | Yes | No | No | No | No | No | Material
C | CO | CLEAN OUT | No | No | Yes | No | No | No | No | No | No | No | No | Yes | General - Plumbing
C | CO | CARBON MONOXIDE | No | No | Yes | No | No | No | No | No | No | No | Yes | No | General - Mechanical
C | CO2 | CARBON DIOXIDE | No | No | Yes | No | No | No | No | No | No | No | Yes | No | General - Mechanical
C | COL | COLUMN | Yes | No | No | Yes | No | No | Yes | No | No | No | No | No | General
C | COM | COMMON | Yes | No | No | No | No | No | No | No | No | No | No | No | General
C | COMB | COMBINATION | Yes | No | Yes | No | No | No | No | No | No | No | Yes | Yes | General
C | COMM | COMMUNICATIONS | Yes | Yes | No | No | Yes | Yes | Yes | No | Yes | Yes | No | No | General
C | COMP | COMPRESSOR UNIT | No | No | Yes | No | No | No | No | Yes | No | No | No | No | Equipment - Mechanical
C | COMPR | COMPRESSIBLE | Yes | No | No | No | No | No | No | No | No | No | No | No | General
C | CONC | CONCRETE | Yes | Yes | Yes | Yes | Yes | Yes | Yes | Yes | Yes | Yes | Yes | Yes | Material
C | COND | CONDENSATE | No | No | No | No | No | No | No | No | No | No | No | No | Services - Plumbing
C | CONF | CONFERENCE | Yes | No | No | No | No | No | Yes | No | No | No | No | No | General
C | CONFIG | CONFIGURATION | Yes | No | No | No | No | No | No | No | No | No | No | No | General
C | CONN(S) | CONNECTION(S) | Yes | Yes | Yes | Yes | Yes | Yes | Yes | Yes | Yes | Yes | Yes | Yes | General
C | CONST | CONSTRUCTION | Yes | Yes | Yes | Yes | Yes | Yes | Yes | Yes | Yes | Yes | Yes | Yes | General
C | CONT | CONTINUOUS | Yes | Yes | Yes | Yes | Yes | Yes | Yes | Yes | Yes | Yes | Yes | Yes | General
C | CONTR | CONTRACT(OR) | Yes | Yes | Yes | Yes | Yes | Yes | Yes | Yes | Yes | Yes | Yes | Yes | General
C | CONV | CONVECTOR | No | No | Yes | No | No | No | No | No | No | No | Yes | No | Equipment - Mechanical
C | COP | COEFFICIENT OF PERFORMANCE | No | No | No | No | No | No | No | No | No | No | No | No | General - Mechanical
C | CORR | CORRIDOR | Yes | No | No | No | No | No | Yes | No | No | No | No | No | General
C | CP | CONDENSATE PUMP | No | No | Yes | No | No | No | No | No | No | No | Yes | No | Equipment - Mechanical
C | CP | COVER PLATE | Yes | Yes | No | No | No | No | Yes | No | No | No | No | No | General
C | CPS | CYCLES PER SECOND | No | No | Yes | No | No | No | No | No | No | No | Yes | No | Unit of Measure
C | CPT | CARPET | Yes | No | No | No | No | No | Yes | No | No | No | No | No | Material
C | CPVC | CHLORINATED POLYVINYL CHLORIDE | No | No | No | No | No | No | No | No | No | No | No | No | Material
C | CR | CONDENSER WATER RETURN | No | No | Yes | No | No | No | No | No | No | No | Yes | No | Services - Mechanical
C | CR | CORROSION RESISTANT | No | No | Yes | No | No | No | No | No | No | No | Yes | Yes | General - Plumbing
C | CR | CHAIR RAIL | Yes | No | No | No | No | No | Yes | No | No | No | No | No | General
C | CRAC | COMPUTER ROOM AIR CONDITIONING UNIT | No | No | Yes | No | No | No | No | No | No | No | Yes | No | Equipment - Mechanical
C | CS | COUNTERSINK | Yes | No | Yes | No | No | No | Yes | No | No | No | Yes | Yes | Fixture - Plumbing
C | CS | COMBINATION SEWER | No | No | Yes | No | No | No | No | No | No | No | No | Yes | Services - Plumbing
C | CS | CONDENSER WATER SUPPLY | No | No | Yes | No | No | No | No | No | No | No | Yes | No | Services - Mechanical
C | CS | CARBON STEEL | No | No | No | No | No | No | No | No | No | No | No | No | Material
C | CSMU | CALCIUM SILICATE MASONRY UNIT | No | No | No | No | No | No | No | No | No | No | No | No | Material
C | CSP | COMBINATION STANDPIPE | No | No | Yes | No | No | No | No | No | No | No | No | Yes | Services - Plumbing
C | CSS | COMBINATION SANITARY/STORM | No | No | No | No | No | No | No | No | No | No | No | No | Services - Plumbing
C | CSTJ | CONSTRUCTION JOINT | Yes | No | No | No | No | No | No | No | No | No | No | No | General
C | CSWK | CASEWORK | Yes | No | No | No | No | No | Yes | No | No | No | No | No | General
C | CT | COOLING TOWER | No | Yes | Yes | No | No | No | No | Yes | No | No | Yes | Yes | Equipment - Mechanical
C | CT | CERAMIC TILE | Yes | No | No | No | No | No | Yes | No | No | No | No | No | Material
C | CTE | CONNECT TO EXISTING | No | No | No | No | No | No | No | No | No | No | No | No | General
C | CTG | CLEAR TEMPERED FLOAT GLASS | Yes | No | No | No | No | No | Yes | No | No | No | No | No | Material
C | CTI | COOLING TECHNOLOGY INSTITUTE | No | No | No | No | No | No | No | No | No | No | No | No | Agency
C | CTIG | CLEAR TEMPERED INSULATING GLASS | Yes | No | No | No | No | No | Yes | No | No | No | No | No | Material
C | CTR | CENTER | Yes | Yes | Yes | Yes | Yes | Yes | Yes | Yes | Yes | Yes | Yes | Yes | General
C | CU | COPPER | Yes | Yes | No | No | No | No | No | Yes | No | No | No | No | Material
C | CU | CONDENSING UNIT | No | Yes | Yes | No | No | No | No | Yes | No | No | Yes | Yes | Equipment - Mechanical
C | CU | CUBIC | Yes | No | No | No | No | No | No | No | No | No | No | No | General
C | CU | COMBINATION UNIT | Yes | No | No | No | No | No | No | No | No | No | No | No | Fixture - Plumbing
C | CUH | CABINET UNIT HEATER | No | Yes | Yes | No | No | No | No | Yes | No | No | Yes | No | Equipment - Mechanical
C | CV | VALVE FLOW COEFFICIENT | No | No | No | No | No | No | No | No | No | No | No | No | General - Mechanical
C | CV | CONDOM VENDOR | Yes | No | No | No | No | No | No | No | No | No | No | No | General
C | CW | COLD WATER | No | No | Yes | No | No | No | No | No | No | No | No | Yes | Services - Plumbing
C | CW | CLOCKWISE | No | No | No | No | No | No | No | No | No | No | No | No | General
C | CW | CITY WATER | No | No | No | No | No | No | No | No | No | No | No | No | Services - Plumbing
C | CWP | COOLING (OR CONDENSER) WATER PUMP | No | No | No | No | No | No | No | No | No | No | No | No | Equipment - Mechanical
C | CWR | CHILLED WATER RETURN | No | No | Yes | No | No | No | No | No | No | No | Yes | No | Services - Mechanical
C | CWS | CHILLED WATER SUPPLY | No | No | Yes | No | No | No | No | No | No | No | Yes | No | Services - Mechanical
C | CY | CUBIC YARD | Yes | No | No | Yes | No | No | No | No | No | No | No | No | Unit of Measure
C | CYL | CYLINDER | Yes | No | Yes | No | No | No | No | No | No | No | Yes | No | General
D | D | DRAIN | No | No | Yes | No | No | No | No | No | No | No | No | Yes | Fixture - Plumbing
D | D | DIFFUSER | No | No | Yes | No | No | No | No | No | No | No | Yes | No | General - Mechanical
D | D | DEPTH | Yes | Yes | Yes | Yes | Yes | Yes | Yes | Yes | Yes | Yes | Yes | Yes | General
D | D&T | DRIP AND TRAP | No | No | No | No | No | No | No | No | No | No | No | No | General - Plumbing
D | D&T | DRIP AND TRAP | No | No | No | No | No | No | No | No | No | No | No | No | General - Plumbing
D | DA | DAMPER ACTUATOR | No | No | No | No | No | No | No | No | No | No | No | No | General - Mechanical
D | DAT | DISCHARGE AIR TEMPERATURE | No | No | No | No | No | No | No | No | No | No | No | No | General - Mechanical
D | DB | DECIBEL | Yes | Yes | Yes | No | Yes | Yes | Yes | Yes | No | No | Yes | No | Unit of Measure
D | DB | DRY BULB | No | No | Yes | No | No | No | No | No | No | No | Yes | No | Unit of Measure
D | db | BAR DIAMETER | No | No | No | Yes | No | No | No | No | No | No | No | No | General - Structural
D | DBA | DEFORMED BAR ANCHOR | No | No | No | Yes | No | No | No | No | No | No | No | No | General - Structural
D | DBF | DRYER BOOSTER FAN | No | No | No | No | No | No | No | No | No | No | No | No | Equipment - Mechanical
D | DBL | DOUBLE | Yes | No | Yes | No | No | No | No | No | No | No | Yes | Yes | General
D | DC | DIRECT CURRENT | No | Yes | No | No | Yes | Yes | No | Yes | Yes | No | No | No | General
D | DC | DUST COLLECTOR | Yes | No | Yes | No | No | No | No | No | No | No | Yes | No | Equipment - Mechanical
D | DCW | DOMESTIC COLD WATER | No | No | No | No | No | No | No | No | No | No | No | No | Equipment - Mechanical
D | DDC | DIRECT DIGITAL CONTROL | No | No | No | No | No | No | No | No | No | No | No | No | Equipment - Electrical
D | DE | DEIONIZED WATER | No | No | Yes | No | No | No | No | No | No | No | No | Yes | Services - Plumbing
D | DEF | DRYER EXHAUST FAN | No | No | No | No | No | No | No | No | No | No | No | No | Equipment - Mechanical
D | DEG | DEGREE | Yes | Yes | Yes | Yes | Yes | Yes | Yes | Yes | Yes | Yes | Yes | Yes | Unit of Measure
D | DEMO | DEMOLISH OR DEMOLITION | Yes | Yes | Yes | Yes | Yes | Yes | Yes | Yes | Yes | Yes | Yes | Yes | General
D | DEPR | DEPRESS(ION)(ED) | Yes | No | No | Yes | No | No | No | No | No | No | No | No | General
D | DEPT | DEPARTMENT | Yes | No | Yes | No | No | No | Yes | No | No | No | Yes | Yes | General
D | DET | DETAIL | Yes | Yes | Yes | Yes | Yes | Yes | Yes | Yes | Yes | Yes | Yes | Yes | General
D | DET | DETENTION | Yes | No | No | No | No | No | No | No | No | No | No | No | General
D | DF | DRINKING FOUNTAIN | Yes | No | Yes | No | No | No | Yes | No | No | No | No | Yes | Fixture - Plumbing
D | DFR | DIESEL FUEL RETURN | No | No | Yes | No | No | No | No | No | No | No | No | Yes | Services - Mechanical
D | DFS | DIESEL FUEL SUPPLY | No | No | Yes | No | No | No | No | No | No | No | No | Yes | Services - Mechanical
D | DFV | DIESEL FUEL VENT | No | No | Yes | No | No | No | No | No | No | No | No | Yes | Services - Mechanical
D | DG | DOOR GRILLE | Yes | No | No | No | No | No | No | No | No | No | No | No | General
D | DH | DUCT HEATER | No | No | Yes | No | No | No | No | No | No | No | Yes | No | Equipment - Mechanical
D | DHU | DEHUMIDIFICATION UNIT | No | No | No | No | No | No | No | No | No | No | No | No | Equipment - Mechanical
D | DI | DISTILLED WATER | No | No | Yes | No | No | No | No | No | No | No | Yes | No | Services - Plumbing
D | DI | DUCTILE IRON | No | No | No | No | No | No | No | No | No | No | No | No | Material
D | DIA | DIAMETER | Yes | Yes | Yes | Yes | Yes | Yes | Yes | Yes | Yes | Yes | Yes | Yes | General
D | DIAG | DIAGONAL | Yes | No | Yes | No | No | No | No | No | No | No | Yes | No | General
D | DIM | DIMENSION | Yes | Yes | Yes | Yes | Yes | Yes | Yes | Yes | Yes | Yes | Yes | Yes | General
D | DISC | DISCONNECT | No | Yes | No | No | No | No | No | No | No | No | No | No | General - Electrical
D | DISCH | DISCHARGE | No | No | Yes | No | No | No | No | No | No | No | Yes | Yes | General - Plumbing
D | DISTR | DISTRIBUTION | No | No | Yes | No | No | No | No | No | No | No | Yes | No | General - Electrical
D | DIV | SPECIFICATION DIVISION | Yes | Yes | Yes | Yes | Yes | Yes | Yes | Yes | Yes | Yes | Yes | Yes | General
D | DL | DRUM LOUVER | No | No | No | No | No | No | No | No | No | No | No | No | General - Mechanical
D | DN | DOWN | Yes | Yes | Yes | Yes | Yes | Yes | Yes | Yes | Yes | Yes | Yes | Yes | General
D | DOAS | DEDICATED OUTDOOR AIR SYSTEM UNIT | No | No | No | No | No | No | No | No | No | No | No | No | Equipment - Mechanical
D | DOE | DEPARTMENT OF ENERGY | No | No | No | No | No | No | No | No | No | No | No | No | Agency
D | DP | DISTRIBUTION PANELBOARD | No | Yes | No | No | No | No | No | Yes | No | No | No | No | Equipment - Electrical
D | DP | DIFFERENTIAL PRESSURE | No | No | No | No | No | No | No | No | No | No | No | No | Unit of Measure - Mechanical
D | DPFG | DAMPROFFING | Yes | No | No | No | No | No | No | No | No | No | No | No | General
D | DPI | DIFFERENTIAL PRESSURE INDICATOR | No | No | No | No | No | No | No | No | No | No | No | No | General - Mechanical
D | DPS | DIFFERENTIAL PRESSURE SWITCH | No | No | No | No | No | No | No | No | No | No | No | No | General - Mechanical
D | DPT | DIFFERENTIAL PRESSURE TRANSMITTER | No | No | No | No | No | No | No | No | No | No | No | No | General - Mechanical
D | DR | DOOR | Yes | No | No | No | No | No | Yes | No | No | No | No | No | General
D | DRV | DRAIN VALVE | No | No | No | No | No | No | No | No | No | No | No | No | General - Plumbing
D | DS | DISCONNECT SWITCH | No | No | No | No | No | No | No | No | No | No | No | No | General - Electrical
D | DSN | DOWNSPOUT NOZZLE | Yes | No | Yes | No | No | No | No | No | No | No | No | Yes | Fixture - Plumbing
D | DSP | DRY STANDPIPE | No | No | Yes | No | No | No | No | No | No | No | No | Yes | Services - Plumbing
D | DSPR | DRY SPRINKLER PIPING | No | No | No | No | No | No | No | No | No | No | No | No | Services - Plumbing
D | DW | DISHWASHER | Yes | Yes | Yes | No | No | No | Yes | Yes | No | No | No | Yes | Fixture - Plumbing
D | DWA | DEFORMED WIRE ANCHOR | No | No | No | Yes | No | No | No | No | No | No | No | No | General - Structural
D | DWBP | DOMESTIC WATER BOOSTER PUMP | No | No | No | No | No | No | No | No | No | No | No | No | Equipment - Mechanical
D | DWDI | DOUBLE WIDTH DOUBLE INLET | No | No | No | No | No | No | No | No | No | No | No | No | General - Mechanical
D | DWG(S) | DRAWING(S) | Yes | Yes | Yes | Yes | Yes | Yes | Yes | Yes | Yes | Yes | Yes | Yes | General
D | DWH | DOMESTIC WATER HEATER | No | No | No | No | No | No | No | No | No | No | No | No | Equipment - Mechanical
D | DWL(S) | DOWEL(S) | Yes | No | No | Yes | No | No | No | No | No | No | No | No | General - Structural
D | DWR | DRAWER | Yes | No | No | No | No | No | Yes | No | No | No | No | No | General
D | DWRP | DOMESTIC WATER RECIRCULATING PUMP | No | No | No | No | No | No | No | No | No | No | No | No | Equipment - Mechanical
D | DX | DIRECT EXPANSION | No | No | No | No | No | No | No | No | No | No | No | No | General - Mechanical
E | E | EAST | Yes | Yes | Yes | Yes | Yes | Yes | Yes | Yes | Yes | Yes | Yes | Yes | General
E | E.G. | FOR EXAMPLE | No | No | No | No | No | No | No | No | No | No | No | No | General
E | E/P | VOLTAGE TO PNEUMATIC | No | No | No | No | No | No | No | No | No | No | No | No | General - Mechanical
E | EA | EACH | Yes | Yes | Yes | Yes | Yes | Yes | Yes | Yes | Yes | Yes | Yes | Yes | General
E | EA | EXHAUST AIR | No | No | Yes | No | No | No | No | No | No | No | Yes | No | Services - Mechanical
E | EA | EACH FACE | Yes | No | No | No | No | No | No | No | No | No | No | No | General
E | EAG | EXHAUST AIR GRILLE | No | No | No | No | No | No | No | No | No | No | No | No | General - Mechanical
E | EAT | ENTERING AIR TEMPERATURE | No | No | Yes | No | No | No | No | No | No | No | Yes | No | Unit of Measure - Mechanical
E | EB | ELECTRIC BASEBOARD RADIATION | No | No | No | No | No | No | No | No | No | No | No | No | Equipment - Mechanical
E | EB | EXPANSION BOLT | Yes | No | No | No | No | No | No | No | No | No | No | No | General
E | EBH | ELECTRIC BASIN HEATER | No | No | No | No | No | No | No | No | No | No | No | No | Equipment - Mechanical
E | EC | ELECTRICAL CONTRACTOR | Yes | Yes | Yes | Yes | Yes | Yes | Yes | Yes | Yes | Yes | Yes | Yes | General
E | ECON | ECONOMIZER | No | No | No | No | No | No | No | No | No | No | No | No | General - Mechanical
E | ECS | EMERGENCY COMMUNICATION SYSTEM | No | Yes | No | No | No | No | No | No | No | No | No | No | General - Electrical
E | EDH | ELECTRIC DUCT HEATER | No | No | Yes | No | No | No | No | No | No | No | Yes | No | Equipment - Mechanical
E | EE | EXTENDED END | No | No | No | Yes | No | No | No | No | No | No | No | No | General - Structural
E | EE | EACH END | Yes | No | No | No | No | No | No | No | No | No | No | No | General
E | EER | ENERGY EFFICIENCY RATIO | No | No | Yes | No | No | No | No | Yes | No | No | Yes | No | General - Mechanical
E | EEW | EMERGENCY EYE WASH | Yes | No | Yes | No | No | No | No | No | No | No | No | Yes | Fixture - Plumbing
E | EEWS | EMERGENCY EYE WASH SHOWER | Yes | No | Yes | No | No | No | No | No | No | No | No | Yes | Fixture - Plumbing
E | EF | EXHAUST FAN | No | No | Yes | No | No | No | No | No | No | No | Yes | No | Equipment - Mechanical
E | EFF | EFFICIENCY | Yes | No | Yes | No | No | No | No | No | No | No | Yes | No | General - Mechanical
E | EH | ELECTRICAL HEATER | No | No | Yes | No | No | No | No | No | No | No | Yes | No | Equipment - Mechanical
E | EH | EXHAUST HOOD | No | No | No | No | No | No | No | No | No | No | No | No | Equipment - Mechanical
E | EIFS | EXTEROR INSULATION AND FINISH SYSTEM | No | No | No | No | No | No | No | No | No | No | No | No | General
E | EJ | EXPANSION JOINT | Yes | No | No | Yes | No | No | Yes | No | No | No | No | No | General
E | EJMA | EXPANSION JOINT MANUFACTURERS ASSOCIATION | No | No | No | No | No | No | No | No | No | No | No | No | Agency
E | EL | ELEVATION | Yes | Yes | Yes | Yes | Yes | Yes | Yes | Yes | Yes | Yes | Yes | Yes | General
E | EL | EXHAUST LOUVER | No | No | No | No | No | No | No | No | No | No | No | No | General - Mechanical
E | ELAS | ELASTOMERIC | Yes | No | No | No | No | No | No | No | No | No | No | No | General
E | ELEC | ELECTRICAL | Yes | Yes | Yes | Yes | Yes | Yes | Yes | Yes | Yes | Yes | Yes | Yes | General
E | ELEV | ELEVATOR | Yes | Yes | Yes | Yes | Yes | Yes | Yes | Yes | Yes | Yes | Yes | Yes | General
E | EMBED | EMBEDMENT | No | No | No | Yes | No | No | No | No | No | No | No | No | General - Structural
E | EMD | ESTIMATED MAXIMUM DEMAND | No | Yes | No | No | No | No | No | Yes | No | No | No | No | General - Electrical
E | EMER | EMERGENCY | Yes | No | Yes | No | No | No | No | No | No | No | Yes | Yes | General
E | EMS | ENERGY MANAGEMENT SYSTEM | No | No | No | No | No | No | No | No | No | No | No | No | General - Mechanical
E | ENCL | ENCLOSURE | Yes | No | Yes | No | No | No | No | No | No | No | Yes | No | General
E | ENG | ENGINEER | Yes | Yes | Yes | Yes | Yes | Yes | Yes | Yes | Yes | Yes | Yes | Yes | General
E | ENTR | ENTRANCE | Yes | No | No | No | No | No | No | No | No | No | No | No | General
E | EOD | EDGE OF DECK | No | No | No | Yes | No | No | No | No | No | No | No | No | General - Structural
E | EOLR | END OF LINE RESISTEOR | No | No | No | No | No | No | No | No | No | No | No | No | General - Mechanical
E | EOS | EDGE OF SLAB | No | No | No | Yes | No | No | No | No | No | No | No | No | General - Structural
E | EP | EXPLOSION PROOF | No | Yes | No | No | No | No | No | Yes | No | No | No | No | General - Electrical
E | EQ | EQUAL | Yes | Yes | Yes | Yes | Yes | Yes | Yes | Yes | Yes | Yes | Yes | Yes | General
E | EQUIP | EQUIPMENT | Yes | Yes | Yes | Yes | Yes | Yes | Yes | Yes | Yes | Yes | Yes | Yes | General
E | EQUIV | EQUIVALENT | Yes | Yes | Yes | Yes | Yes | Yes | Yes | Yes | Yes | Yes | Yes | Yes | General
E | ER | EXISTING (TO BE ) RELOCATED | No | Yes | No | No | No | No | No | Yes | No | No | No | No | General
E | ER | EXHAUST REGISTER | No | No | No | No | No | No | No | No | No | No | No | No | General - Mechanical
E | ERF | EPOXY RESIN FLOORING | Yes | No | No | No | No | No | Yes | No | No | No | No | No | General
E | ES | END SWITCH | No | No | No | No | No | No | No | No | No | No | No | No | General - Mechanical
E | ESP | EXTERNAL STATIC PRESSURE | No | No | Yes | No | No | No | No | No | No | No | Yes | No | Unit of Measure - Mechanical
E | EST | ESTIMATE | No | No | Yes | No | No | No | No | No | No | No | Yes | No | General
E | ET | EXPANSION TANK | No | No | Yes | No | No | No | No | No | No | No | No | No | Equipment - Mechanical
E | ETP | ELECTRONIC TRAP PRIMER | No | No | No | No | No | No | No | No | No | No | No | No | General - Plumbing
E | ETR | EXISTING TO REMAIN | No | No | No | No | No | No | No | No | No | No | No | No | General
E | EUI | ENERGY USE INTENSITY | Yes | No | No | No | No | No | No | No | No | No | No | No | General
E | EW | EACH WAY | Yes | No | No | Yes | No | No | No | No | No | No | No | No | General - Structural
E | EWC | ELECTRIC WATER COOLER | Yes | Yes | Yes | No | No | No | Yes | Yes | No | No | No | Yes | Fixture - Plumbing
E | EWT | ENTERING WATER TEMPERATURE | No | No | Yes | No | No | No | No | No | No | No | Yes | No | Unit of Measure - Mechanical
E | EXFIL | EXFILTRATION | No | No | No | No | No | No | No | No | No | No | No | No | General
E | EXH | EXHAUST | No | No | Yes | No | No | No | No | No | No | No | Yes | No | Services - Mechanical
E | EXIST | EXISTING | Yes | Yes | Yes | Yes | Yes | Yes | Yes | Yes | Yes | Yes | Yes | Yes | General
E | EXP | EXPANSION | Yes | No | No | Yes | No | No | No | No | No | No | No | No | General
E | EXP | EXPOSED | Yes | No | Yes | No | No | No | No | No | No | No | Yes | Yes | General
E | EXPL | EXPLOSION | No | No | No | No | No | No | No | No | No | No | No | No | General
E | EXT | EXTERIOR | Yes | Yes | Yes | Yes | Yes | Yes | Yes | Yes | Yes | Yes | Yes | Yes | General
F | F | FAHRENHEIT | No | No | Yes | No | No | No | No | No | No | No | Yes | Yes | Unit of Measure
F | F | FIRELINE | No | No | Yes | No | No | No | No | No | No | No | No | Yes | Services - Mechanical
F | F | FURNACE | No | No | Yes | No | No | No | No | No | No | No | Yes | No | Equipment - Mechanical
F | F | FABRIC | Yes | No | No | No | No | No | Yes | No | No | No | No | No | Material
F | F'c | 28 DAY CONCRETE STRENGTH | No | No | No | Yes | No | No | No | No | No | No | No | No | General - Structural
F | F.C. | FAIL CLOSED | No | No | No | No | No | No | No | No | No | No | No | No | General - Mechanical
F | F.O. | FAIL OPEN | No | No | No | No | No | No | No | No | No | No | No | No | General - Mechanical
F | F.O. | FACE OF | Yes | No | No | No | No | No | No | No | No | No | No | No | General
F | F.V. | FIELD VERIFY | Yes | Yes | Yes | Yes | Yes | Yes | Yes | Yes | Yes | Yes | Yes | Yes | General
F | FA | FIRE ALARM | No | Yes | No | No | No | Yes | No | No | No | No | No | No | General - Electrical
F | FA | FACE | No | No | No | Yes | No | No | No | No | No | No | Yes | No | General - Structural
F | FA | FRESH AIR | No | No | Yes | No | No | No | No | No | No | No | No | No | Services - Mechanical
F | FA | FREE AREA | No | No | No | No | No | No | No | No | No | No | No | No | Unit of Measure - Mechanical
F | FAA | FIRE ALARM ANNUNCIATOR | No | Yes | No | No | No | Yes | No | No | No | No | No | No | General - Electrical
F | FAB | FABRICATE(D) | Yes | No | Yes | Yes | No | No | No | No | No | No | Yes | Yes | Unit of Measure - Electrical
F | FACP | FIRE ALARM CONTROL PANEL | No | Yes | No | No | No | Yes | No | No | No | No | No | No | Equipment - Electrical
F | FB | FACE BRICK | Yes | No | No | No | No | No | Yes | No | No | No | No | No | Material
F | FC | FOOT CANDLE | No | Yes | No | No | No | No | No | No | No | No | No | No | Unit of Measure
F | FCMU | FLUTED CONCRETE MASONRY UNIT | No | No | No | No | No | No | No | No | No | No | No | No | Material
F | FCO | FLOOR CLEAN OUT | No | No | Yes | No | No | No | No | No | No | No | No | Yes | General - Plumbing
F | FCU | FAN COIL UNIT | No | Yes | Yes | No | No | No | No | Yes | No | No | Yes | Yes | Equipment - Mechanical
F | FCV | FLOW CONTROL VALVE | No | No | No | No | No | No | No | No | No | No | No | No | Unit of Measure - Mechanical
F | FD | FLOOR DRAIN | Yes | No | Yes | Yes | No | No | Yes | No | No | No | No | Yes | Fixture - Plumbing
F | FD | FIRE DAMPER | No | No | Yes | No | No | Yes | No | No | No | No | Yes | No | General - Mechanical
F | FDC | FIRE DEPARTMENT CONNECTION | No | No | Yes | No | No | No | No | No | No | No | No | Yes | General - Structural
F | FDN | FOUNDATION | Yes | No | No | Yes | No | No | No | No | No | No | No | No | General
F | FDV | FIRE DEPARTMENT VALVE | No | No | No | No | No | No | No | No | No | No | No | No | General - Plumbing
F | FE | FLOW SENSING ELEMENT | No | No | No | No | No | No | No | No | No | No | No | No | General - Mechanical
F | FE | FIRE EXTINGUISHER | Yes | No | No | No | No | Yes | Yes | No | No | No | No | No | General
F | FEC | FIRE EXTINGUISHER CABINET | Yes | No | No | No | No | Yes | Yes | No | No | No | No | No | General
F | FF | FINISH FLOOR | Yes | No | Yes | No | No | No | Yes | No | No | No | Yes | Yes | General
F | FH | FIRE HYDRANT | Yes | No | Yes | No | No | No | No | No | No | No | No | Yes | Fixture - Plumbing
F | FHC | FIRE HOSE CABINET | Yes | No | Yes | No | No | Yes | Yes | No | No | No | No | Yes | General
F | FIG | FIGURE | Yes | No | No | No | No | No | No | No | No | No | No | No | General
F | FIL | FILTER | No | No | No | No | No | No | No | No | No | No | No | No | General - Mechanical
F | FIN | FINISHED | Yes | Yes | Yes | Yes | Yes | Yes | Yes | Yes | Yes | Yes | Yes | Yes | General
F | FIX | FIXTURE | Yes | No | Yes | No | No | No | Yes | No | No | No | No | Yes | General
F | FL | FLOOR | Yes | Yes | Yes | Yes | Yes | Yes | Yes | Yes | Yes | Yes | Yes | Yes | General
F | FLA | FULL LOAD AMPS | No | Yes | Yes | No | No | No | No | Yes | No | No | No | No | Unit of Measure - Electrical
F | FLASH | FLASHING | Yes | No | No | No | No | No | No | No | No | No | No | No | General
F | FLEX | FLEXIBLE | Yes | No | Yes | No | No | No | No | No | No | No | Yes | Yes | General
F | FLG | FLANGE | No | No | No | No | No | No | No | No | No | No | No | No | General - Mechanical
F | FLG | FLOORING | Yes | No | No | No | No | No | Yes | No | No | No | No | No | General
F | FLM | FULL LENGTH MIRROR | Yes | No | No | No | No | No | Yes | No | No | No | No | No | General
F | FLUOR | FLUORESCENT | Yes | Yes | Yes | No | No | No | Yes | No | No | No | No | No | General - Electrical
F | FM | FIRE MAIN | No | No | Yes | No | No | No | No | No | No | No | No | Yes | Services - Plumbing
F | FM | FORCE MAIN | No | No | Yes | No | No | No | No | No | No | No | No | Yes | Services - Plumbing
F | FM | FM GLOBAL | No | No | No | No | No | No | No | No | No | No | No | No | Agency
F | FME | FLOW MEASURING EQUIPMENT | No | No | Yes | No | No | No | No | No | No | No | Yes | No | Equipment - Mechanical
F | FNPT | FEMALE NPT | No | No | No | No | No | No | No | No | No | No | No | No | Agency
F | FO | FINISH OPENING | Yes | No | No | No | No | No | Yes | No | No | No | No | No | General
F | FOC | FACE OF CONCRETE | Yes | No | No | No | No | No | Yes | No | No | No | No | No | General
F | FOF | FUEL OIL FILL | No | No | Yes | No | No | No | No | No | No | No | No | Yes | Services - Mechanical
F | FOF | FACE OF FINISH | Yes | No | No | No | No | No | Yes | No | No | No | No | No | General
F | FOM | FACE OF MASONRY | Yes | No | No | No | No | No | Yes | No | No | No | No | No | General
F | FOR | FUEL OIL RETURN | No | No | Yes | No | No | No | No | No | No | No | No | Yes | Services - Mechanical
F | FOS | FUEL OIL SUPPLY | No | No | Yes | No | No | No | No | No | No | No | No | Yes | Services - Mechanical
F | FOS | FACE OF STUD | Yes | No | No | No | No | No | Yes | No | No | No | No | No | General
F | FOV | FUEL OIL VENT | No | No | Yes | No | No | No | No | No | No | No | No | Yes | Services - Mechanical
F | FOW | FACE OF WALL | Yes | No | No | No | No | No | Yes | No | No | No | No | No | General
F | FP | FIRE PUMP | No | No | No | No | No | No | No | No | No | No | No | No | Equipment - Mechanical
F | FP | FIREPROOFING | Yes | No | No | No | No | No | No | No | No | No | No | No | General
F | FPD | FIRE PUMP DISCHARGE | No | No | Yes | No | No | No | No | No | No | No | No | Yes | Services - Plumbing
F | FPM | FEET PER MINUTE | No | No | Yes | No | No | No | No | No | No | No | Yes | Yes | Unit of Measure
F | FPVAV | FAN POWERED VAV TERMINAL | No | No | No | No | No | No | No | No | No | No | No | No | Equipment - Mechanical
F | FR | FIRE RESISTANT | Yes | No | No | No | No | No | No | No | No | No | No | No | General
F | FRP | FIBERGLASS REINFORCED PANEL | Yes | No | No | No | No | No | Yes | No | No | No | No | No | General
F | FRPM | FAN REVOLUTIONS PER MINUTE | No | No | No | No | No | No | No | No | No | No | No | No | Unit of Measure - Mechanical
F | FRT | FIRE RESISTANCE TREATED | Yes | No | No | No | No | No | No | No | No | No | No | No | General
F | FS | FLOW SWITCH | No | Yes | Yes | No | No | Yes | No | Yes | No | No | Yes | Yes | General - Mechanical
F | FS | FAR SIDE | No | No | No | Yes | No | No | No | No | No | No | No | No | General - Structural
F | FS | FLOOR SINK | Yes | No | Yes | No | No | No | Yes | No | No | No | No | Yes | Fixture - Plumbing
F | FSC | FAN SPEED CONTROLLER | No | No | No | No | No | No | No | No | No | No | No | No | General - Mechanical
F | FSD | FIRE SMOKE DAMPER | No | No | Yes | No | No | Yes | No | No | No | No | Yes | No | General - Mechanical
F | FSS | FOLDING SHOWER SEAT | Yes | No | No | No | No | No | Yes | No | No | No | No | No | General
F | FT | FEET | Yes | Yes | Yes | Yes | Yes | Yes | Yes | Yes | Yes | Yes | Yes | Yes | Unit of Measure
F | FT | FIN TUBE | No | No | Yes | No | No | No | No | No | No | No | Yes | No | Equipment - Mechanical
F | FT | FLOW TRANSMITTER | No | No | No | No | No | No | No | No | No | No | No | No | General - Mechanical
F | FTG | FOOTING | Yes | No | No | Yes | No | No | No | No | No | No | No | No | General
F | FURN | FURNISH(ED) | No | No | No | No | No | No | No | No | No | No | No | No | General
F | FUT | FUTURE | Yes | Yes | Yes | Yes | Yes | Yes | Yes | Yes | Yes | Yes | Yes | Yes | General
F | FVC | FIRE VALVE CABINET | Yes | No | Yes | No | No | No | Yes | No | No | No | No | Yes | General - Plumbing
F | FVEL | FACE VELOCITY | No | No | No | No | No | No | No | No | No | No | No | No | Unit of Measure - Mechanical
F | FWC | FABRIC WALL COVERING | Yes | No | No | No | No | No | Yes | No | No | No | No | No | Material
F | FWD | FOOD WASTE DISPOSER | No | No | No | No | No | No | No | No | No | No | No | No | Equipment - Mechanical
F | FX | FIRE SUPPRESSION | No | No | No | No | No | No | No | No | No | No | No | No | General - Mechanical
F | FXC | FIRE SUPPRESSION CONTRACTOR | No | No | No | No | No | No | No | No | No | No | No | No | General - Mechanical
F | FY | YIELD STRENGTH | No | No | No | Yes | No | No | No | No | No | No | No | No | General - Structural
G | G | EQUIPMENT GROUNDING CONDUCTOR | No | Yes | No | No | No | No | No | Yes | No | No | No | No | General - Electrical
G | G | GRILLE | No | No | Yes | No | No | No | No | No | No | No | Yes | No | General - Mechanical
G | G | NATURAL GAS | No | No | Yes | No | No | No | No | No | No | No | No | Yes | Services - Plumbing
G | G | GROUT | Yes | No | No | No | No | No | Yes | No | No | No | No | No | Material
G | GA | GAUGE | Yes | No | Yes | No | No | No | No | No | No | No | Yes | Yes | Services - Plumbing
G | GAL | GALLON | Yes | No | Yes | No | No | No | No | No | No | No | Yes | Yes | Unit of Measure
G | GALV | GALVANIZED | Yes | No | Yes | Yes | No | No | Yes | No | No | No | Yes | No | Material
G | GB | GRAB BAR | Yes | No | No | No | No | No | Yes | No | No | No | No | No | General
G | GBD | GRAVITY BACKDRAFT DAMPER | No | No | No | No | No | No | No | No | No | No | No | No | General - Mechanical
G | GC | GENERAL CONTRACTOR | Yes | Yes | Yes | Yes | Yes | Yes | Yes | Yes | Yes | Yes | Yes | Yes | General
G | GCMU | GLAZED CONCRETE MASONRY UNIT | No | No | No | No | No | No | No | No | No | No | No | No | Material
G | GCO | GRADE CLEAN OUT | No | No | Yes | No | No | No | No | No | No | No | No | Yes | General - Plumbing
G | GD | GARBAGE DISPOSAL | Yes | No | No | No | No | No | Yes | No | No | No | No | No | Fixture - Plumbing
G | GEN | GENERATOR | No | Yes | No | No | No | No | No | Yes | No | No | No | No | Equipment - Electrical
G | GEN | GENERAL | Yes | No | No | Yes | No | No | Yes | No | No | No | No | No | General
G | GFA | GROSS FLOOR AREA | Yes | No | No | No | No | No | Yes | No | No | No | No | No | General
G | GFCI | GROUND FAULT CIRCUIT INTERRUPTER | No | Yes | Yes | No | No | No | No | Yes | No | No | Yes | No | General - Electrical
G | GFCMU | GROUND-FACE CONCRETE MASONRY UNIT | No | No | No | No | No | No | No | No | No | No | No | No | Material
G | GHR | GLYCOL-WATER HEATING RETURN | No | No | Yes | No | No | No | No | No | No | No | Yes | No | Services - Mechanical
G | GHS | GLYCOL-WATER HEATING SUPPLY | No | No | Yes | No | No | No | No | No | No | No | No | No | Services - Mechanical
G | GL | GLUE LAMINATED | Yes | No | No | No | No | No | Yes | No | No | No | No | No | Material
G | GL | GLASS | Yes | No | No | No | No | No | Yes | No | No | No | No | No | Material
G | GMP | GUARANTTED MAXIMUM PRICE | Yes | No | No | No | No | No | No | No | No | No | No | No | General
G | GMU | GLASS MASONRY UNIT | No | No | No | No | No | No | No | No | No | No | No | No | Material
G | GND | EQUIPMENT GROUNDING CONDUCTOR | No | Yes | No | No | No | No | No | Yes | No | No | No | No | General - Electrical
G | GOVT | GOVERNMENT | Yes | Yes | Yes | Yes | Yes | Yes | Yes | Yes | Yes | Yes | Yes | Yes | General
G | GPD | GALLONS PER DAY | No | No | Yes | No | No | No | No | No | No | No | Yes | Yes | Unit of Measure - Mechanical
G | GPH | GALLONS PER HOUR | No | No | Yes | No | No | No | No | No | No | No | Yes | Yes | Unit of Measure - Mechanical
G | GPM | GALLONS PER MINUTE | No | No | Yes | No | No | No | No | No | No | No | Yes | Yes | Unit of Measure - Mechanical
G | GR | GUARD RAIL | Yes | No | No | No | No | No | Yes | No | No | No | No | No | General
G | GR | GRADE | Yes | No | No | No | No | No | No | No | No | No | No | No | General
G | GRC | GLASS REINFORCED CONCRETE | No | No | No | No | No | No | No | No | No | No | No | No | Material
G | GRD | GRILLES, REGISTERS AND DIFFUSERS | No | No | No | No | No | No | No | No | No | No | No | No | General - Mechanical
G | GRGP | GLASS REINFORCED GYPSUM PLASTER | No | No | No | No | No | No | No | No | No | No | No | No | Material
G | GRS | GALVANIZED RIGID STEEL | Yes | No | No | No | No | No | No | No | No | No | No | No | General
G | GRV | GRAVITY VENTILATOR | No | No | No | No | No | No | No | No | No | No | No | No | Equipment - Mechanical
G | GSA | GENERAL SERVICES ADMINISTRATION | No | No | No | No | No | No | No | No | No | No | No | No | Agency
G | GSM | GLOBAL SYSTEM FOR MOBILE COMMUNICATION | No | No | No | No | No | No | No | No | No | No | No | No | General - Electrical
G | GV | GATE VALVE | No | No | Yes | No | No | No | No | No | No | No | Yes | Yes | General - Plumbing
G | GW | GREASE WASTE | No | No | Yes | No | No | No | No | No | No | No | No | Yes | Services - Plumbing
G | GWB | GYPSUM WALL BOARD | Yes | No | No | No | No | No | Yes | No | No | No | No | No | General
G | GYP | GYPSUM | Yes | No | No | No | No | No | Yes | No | No | No | No | No | Material
H | H | HEIGHT | Yes | Yes | Yes | Yes | Yes | Yes | Yes | Yes | Yes | Yes | Yes | Yes | General
H | H2 | HYDROGEN | No | No | No | No | No | No | No | No | No | No | No | No | Services - Mechanical
H | H.P. | HIGH POINT | No | No | No | No | No | No | No | No | No | No | No | No | General
H | HB | HOSE BIB | No | No | Yes | No | No | No | No | No | No | No | No | Yes | Fixture - Plumbing
H | HC | HEATING COIL | No | No | No | No | No | No | No | No | No | No | No | No | General - Mechanical
H | HC | HOLLOW CORE | Yes | No | No | Yes | No | No | No | No | No | No | No | No | General
H | HCR | HOT/CHILLED WATER RETURN | No | No | Yes | No | No | No | No | No | No | No | Yes | No | Services - Mechanical
H | HCS | HOT/CHILLED WATER SUPPLY | No | No | Yes | No | No | No | No | No | No | No | Yes | No | Services - Mechanical
H | HD | HUB DRAIN | No | No | No | No | No | No | No | No | No | No | No | No | General - Plumbing
H | HD | HEAD (PRESSURE) | No | No | No | No | No | No | No | No | No | No | No | No | General - Mechanical
H | HD | HAND DRYER | Yes | No | No | No | No | No | Yes | No | No | No | No | No | General
H | HDBD | HARDBOARD | Yes | No | No | No | No | No | Yes | No | No | No | No | No | Material
H | HDPE | HIGH DENSITY POLYETHYLENE | No | No | No | No | No | No | No | No | No | No | No | No | Material
H | HDR | HEADER | Yes | No | No | No | No | No | No | No | No | No | No | No | General
H | HDWD | HARDWOOD | Yes | No | No | No | No | No | Yes | No | No | No | No | No | Material
H | HDWR | HARDWARE | Yes | No | No | No | No | No | Yes | No | No | No | No | No | General
H | HE | HUMIDITY SENSING ELEMENT | No | No | No | No | No | No | No | No | No | No | No | No | General - Mechanical
H | HE | HELIUM | No | No | No | No | No | No | No | No | No | No | No | No | Services - Plumbing
H | HEI | HEAT EXCHANGE INSTITUTE | No | No | No | No | No | No | No | No | No | No | No | No | Agency
H | HGR | HANGER | No | No | Yes | Yes | No | No | No | No | No | No | Yes | Yes | General - Mechanical
H | HH | HANDHOLE | No | Yes | No | No | No | No | No | Yes | No | No | No | No | General - Electrical
H | HHWB | HEAT HOT WATER BOILER | No | No | No | No | No | No | No | No | No | No | No | No | Equipment - Mechanical
H | HI | HYDRAULIC INSTITUTE | No | No | No | No | No | No | No | No | No | No | No | No | Agency
H | HID | HIGH INTENSITY DISCHARGE | No | No | Yes | No | No | No | No | No | No | No | Yes | Yes | Services - Plumbing
H | HIP | HUMAN INTERFACE PANEL | No | No | No | No | No | No | No | No | No | No | No | No | Equipment - Mechanical
H | HM | HOLLOW METAL | Yes | No | No | No | No | No | Yes | No | No | No | No | No | Material
H | HOA | HAND-OFF-AUTOMATIC | No | Yes | No | No | No | No | No | Yes | No | No | No | No | General - Electrical
H | HORIZ | HORIZONTAL | Yes | Yes | Yes | Yes | Yes | Yes | Yes | Yes | Yes | Yes | Yes | Yes | General
H | HP | HORSE POWER | No | Yes | Yes | No | No | No | No | Yes | No | No | Yes | No | Unit of Measure
H | HP | HEAT PUMP | No | No | Yes | No | No | No | No | No | No | No | Yes | Yes | Equipment - Mechanical
H | HP | HIGH PRESSURE | No | No | Yes | No | No | No | No | No | No | No | Yes | Yes | General - Mechanical
H | HPC | HIGH PRESSURE STEAM CONDENSATE | No | No | No | No | No | No | No | No | No | No | No | No | Services - Mechanical
H | HPNG | HIGH PRESSURE NATURAL GAS | No | No | No | No | No | No | No | No | No | No | No | No | Services - Plumbing
H | HPR | HIGH PRESSURE STEAM RETURN | No | No | Yes | No | No | No | No | No | No | No | Yes | No | Services - Plumbing
H | HPS | HIGH PRESSURE STEAM SUPPLY | No | No | Yes | No | No | No | No | No | No | No | Yes | No | Services - Mechanical
H | HR | HOUR | Yes | No | Yes | No | No | No | No | No | No | No | Yes | Yes | Unit of Measure
H | HR | HANDRAIL | Yes | No | No | No | No | No | Yes | No | No | No | No | No | General
H | HS | HARDWARE SET | Yes | No | No | No | No | No | No | No | No | No | No | No | General
H | HSA | HEAD STUD ANCHOR | No | No | No | Yes | No | No | No | No | No | No | No | No | General - Structural
H | HSPF | HEAT SEASONAL PERFORMANCE FACTOR | No | No | No | No | No | No | No | No | No | No | No | No | General - Mechanical
H | HSS | HOLLOW STRUCTURAL SHAPE | Yes | No | No | Yes | No | No | No | No | No | No | No | No | General - Structural
H | HT | HEIGHT | No | No | No | No | No | No | No | No | No | No | No | No | General
H | HTG | HEATING | No | No | Yes | No | No | No | No | No | No | No | Yes | No | General - Mechanical
H | HTR | HEATER | No | No | Yes | No | No | No | No | No | No | No | Yes | No | Equipment - Mechanical
H | HTWR | HIGH TEMPERATURE HOT WATER RETURN | No | No | Yes | No | No | No | No | No | No | No | Yes | No | Services - Mechanical
H | HTWS | HIGH TEMPERATURE HOT WATER SUPPLY | No | No | Yes | No | No | No | No | No | No | No | Yes | No | Services - Mechanical
H | HUM | HUMIDIFIER | No | No | Yes | No | No | No | No | No | No | No | Yes | Yes | Equipment - Mechanical
H | HV | HEATING VENTILATING UNIT | No | No | Yes | No | No | No | No | No | No | No | Yes | No | Equipment - Mechanical
H | HV | HAND VALVE | No | No | No | No | No | No | No | No | No | No | No | No | General - Plumbing
H | HVAC | HEATING VENTILATING AND AIR CONDITIONING | Yes | No | Yes | No | No | No | No | No | No | No | Yes | Yes | General
H | HVU | HEATING VENTILATING UNIT | No | No | No | No | No | No | No | No | No | No | No | No | Equipment - Mechanical
H | HW | DOMESTIC HOT WATER | No | No | Yes | No | No | No | No | No | No | No | No | Yes | Services - Plumbing
H | HWC | DOMESTIC HOT WATER RECIRCULATING | No | No | Yes | No | No | No | No | No | No | No | No | Yes | Services - Plumbing
H | HWR | LOW TEMP HOT WATER RETURN | No | No | Yes | No | No | No | No | No | No | No | Yes | No | Services - Mechanical
H | HWS | LOW TEMP HOT WATER SUPPLY | No | No | Yes | No | No | No | No | No | No | No | Yes | No | Services - Mechanical
H | HX | HEAT EXCHANGER | No | No | Yes | No | No | No | No | No | No | No | Yes | No | Equipment - Mechanical
H | HZ | HERTZ (FREQUENCY) | No | Yes | Yes | No | Yes | Yes | No | Yes | Yes | No | Yes | No | Unit of Measure
I | i.e. | THAT IS | Yes | Yes | Yes | Yes | Yes | Yes | Yes | Yes | Yes | Yes | Yes | Yes | General
I | I/P | CURRENT TO PNEUMATIC | No | No | No | No | No | No | No | No | No | No | No | No | General - Mechanical
I | IA | INSTRUMENT AIR | No | No | No | No | No | No | No | No | No | No | No | No | Services - Mechanical
I | IAPMO | INTERNATIONAL ASSOCIATION OF PLUMBING AND MECHANICAL OFFICIALS | No | No | No | No | No | No | No | No | No | No | No | No | Agency
I | IAQ | INDOOR AIR QUALITY | No | No | Yes | No | No | No | No | No | No | No | Yes | No | General - Mechanical
I | IAW | IN ACCORDANCE WITH | Yes | No | Yes | No | No | No | No | No | No | No | Yes | Yes | General
I | IBC | INTERNATIONAL BUIDLING CODE | Yes | Yes | Yes | Yes | Yes | Yes | Yes | Yes | Yes | Yes | Yes | Yes | Agency
I | IC | INTERCOM | No | Yes | No | No | No | No | No | No | Yes | No | No | No | General - Electrical
I | ICC | INTERNATIONAL CODE COUNCIL | No | No | No | No | No | No | No | No | No | No | No | No | Agency
I | ID | INSIDE DIAMETER | Yes | No | Yes | No | No | No | No | No | No | No | Yes | Yes | General
I | IE | INVERT ELEVATION | No | No | Yes | No | No | No | No | No | No | No | No | No | General - Plumbing
I | IE | CURRENT SENSING ELEMENT | No | No | No | No | No | No | No | No | No | No | No | No | General - Mechanical
I | IECC | INTERNATIONAL ENERGY CONSERVATION CODE | No | No | No | No | No | No | No | No | No | No | No | No | Code
I | IEEE | INSTITUTE OF ELECTRICAL AND ELECTRONICS ENGINEERS | No | No | No | No | No | No | No | No | No | No | No | No | Agency
I | IES | ILLUMINATING ENGINEERING SOCIETY | No | Yes | Yes | No | No | No | No | No | No | No | No | Yes | Agency
I | IF | INSIDE FACE | Yes | No | No | No | No | No | No | No | No | No | No | No | General
I | IFC | INTERNATIONAL FIRE CODE | No | No | No | No | No | No | No | No | No | No | No | No | Code
I | IFGC | INTERNATIONAL FUEL GAS CODE | No | No | No | No | No | No | No | No | No | No | No | No | Code
I | IG | ISOLATED GROUND | No | Yes | No | No | No | No | No | Yes | No | No | No | No | General - Electrical
I | IH | INTAKE HOOD | No | No | Yes | No | No | No | No | No | No | No | Yes | No | Equipment - Mechanical
I | IJ | ISOLATION JOINT | Yes | No | No | No | No | No | No | No | No | No | No | No | General
I | IJS | IN JOIST SPACE | Yes | No | No | No | No | No | No | No | No | No | No | No | General
I | IL | INTAKE LOUVER | No | No | No | No | No | No | No | No | No | No | No | No | General - Mechanical
I | IMC | INTERNATIONAL MECHANICAL CODE | No | No | No | No | No | No | No | No | No | No | No | No | Code
I | IMM | ICE MAKER MACHINE | No | No | No | No | No | No | No | No | No | No | No | No | Fixture - Plumbing
I | IN | INCH | Yes | Yes | Yes | Yes | Yes | Yes | Yes | Yes | Yes | Yes | Yes | Yes | Unit of Measure
I | IN HG | INCHES OF MERCURY (PRESSURE) | No | No | No | No | No | No | No | No | No | No | No | No | Unit of Measure - Mechanical
I | IN WC | INCHES OF WATER COLUMN (PRESSURE) | No | No | No | No | No | No | No | No | No | No | No | No | Unit of Measure - Mechanical
I | INC | INCLUDE(ING) | Yes | No | No | No | No | No | No | No | No | No | No | No | General
I | INFIL | INFILTRATION | No | No | No | No | No | No | No | No | No | No | No | No | General - Mechanical
I | INSUL | INSULATION | Yes | No | Yes | No | No | No | No | No | No | No | Yes | Yes | General
I | INT | INTERIOR | Yes | Yes | Yes | Yes | Yes | Yes | Yes | Yes | Yes | Yes | Yes | Yes | General
I | IP | IRON PIPE | No | No | Yes | No | No | No | No | No | No | No | No | Yes | Material
I | IP | INTERNET PROTOCOL | No | No | No | No | No | No | No | No | No | No | No | No | General - Mechanical
I | IPC | INTERNATIONAL PLUMBING CODE | No | No | No | No | No | No | No | No | No | No | No | No | Code
I | IPLV | INTEGRATED PART LOAD VALUE | No | No | No | No | No | No | No | No | No | No | No | No | General - Mechanical
I | IRH | INFRARED HEATER | No | No | No | No | No | No | No | No | No | No | No | No | Equipment - Mechanical
I | ISA | INTERNATIONAL SOCIETY OF AUTOMATION | No | No | No | No | No | No | No | No | No | No | No | No | Agency
I | ISO | INTERNATIONAL ORGANIZATION FOR STANARDIZATION | No | No | No | No | No | No | No | No | No | No | No | No | Agency
I | ISP | INTERNET SERVICE PROVIDER | No | No | No | No | No | No | No | No | No | No | No | No | General - Mechanical
I | IW | INDIRECT WASTE | No | No | Yes | No | No | No | No | No | No | No | No | Yes | Services - Plumbing
I | IW | INDUSTRIAL WASTE | No | No | No | No | No | No | No | No | No | No | No | No | Services - Plumbing
J | JAN | JANITOR | Yes | No | Yes | No | No | No | Yes | No | No | No | No | Yes | General
J | JB | JUNCTION BOX | No | Yes | Yes | No | Yes | Yes | No | Yes | Yes | No | No | No | General - Electrical
J | JCT | JUNCTION | Yes | No | No | No | No | No | No | No | No | No | No | No | General
J | JFB | JOINT FILLER BOARD | Yes | No | No | No | No | No | No | No | No | No | No | No | Material
J | JP | JOCKEY PUMP | No | No | No | No | No | No | No | No | No | No | No | No | Equipment - Mechanical
J | JST | JOIST | Yes | No | No | Yes | No | No | No | No | No | No | No | No | General
J | JT | JOINT | Yes | No | No | Yes | No | No | Yes | No | No | No | No | No | General
K | k | KIPS | No | No | No | Yes | No | No | No | No | No | No | No | No | Unit of Measure
K | KAIC | THOUSAND AMPERE INTERRUPTING CIRCUIT | No | Yes | No | No | No | No | No | Yes | No | No | No | No | General - Electrical
K | KCJ | KEYED CONSTRUCTION JOINT | Yes | No | No | No | No | No | No | No | No | No | No | No | General
K | KCP | KEENE'S CEMENT PLASTER | No | No | No | No | No | No | No | No | No | No | No | No | Material
K | KD | KNOCKDOWN | Yes | No | No | No | No | No | No | No | No | No | No | No | General
K | KH | KITCHEN HOOD | Yes | No | Yes | No | No | No | No | No | No | No | Yes | No | Equipment - Mechanical
K | KIT | KITCHEN | Yes | No | No | No | No | No | No | No | No | No | No | No | General
K | KS | KITCHEN SINK | No | No | No | No | No | No | No | No | No | No | No | No | Fixture - Plumbing
K | KSF | KIPS PER SQUARE FOOT | No | No | No | Yes | No | No | No | No | No | No | No | No | Unit of Measure
K | KSF | KITCHEN SINK FAUCET | No | No | No | No | No | No | No | No | No | No | No | No | Fixture - Plumbing
K | KV | KILOVOLT | No | Yes | No | No | No | No | No | Yes | No | No | No | No | Unit of Measure
K | KVA | KILOVOLT AMPERES | No | Yes | No | No | No | No | No | Yes | No | No | No | No | Unit of Measure
K | KW | KILOWATT | No | Yes | No | No | No | No | No | Yes | No | No | No | No | Unit of Measure
L | L | ANGLE | Yes | No | No | Yes | No | No | No | No | No | No | No | No | General
L | L.P. | LOW POINT | No | No | No | No | No | No | No | No | No | No | No | No | General
L | LAB | LABORATORY | Yes | No | No | No | No | No | No | No | No | No | No | No | General
L | LAM | LAMINATED | Yes | No | No | No | No | No | Yes | No | No | No | No | No | General
L | LAN | LOCAL AREA NETWORK | No | No | No | No | No | No | No | No | No | No | No | No | General - Mechanical
L | LAT | LEAVING AIR TEMPERATURE | No | No | Yes | No | No | No | No | No | No | No | Yes | No | Unit of Measure - Mechanical
L | LAV | LAVATORY | Yes | No | Yes | No | No | No | Yes | No | No | No | No | Yes | Fixture - Plumbing
L | LB(S) | POUND(S) | Yes | Yes | Yes | Yes | Yes | Yes | Yes | Yes | Yes | Yes | Yes | Yes | Unit of Measure
L | LBR | LUMBER | Yes | No | No | No | No | No | No | No | No | No | No | No | General
L | LC | LOGIC CONTROLLER | No | No | No | No | No | No | No | No | No | No | No | No | General - Mechanical
L | LCD | LIQUID CRYSTAL DISPLAY | No | No | No | No | No | No | No | No | No | No | No | No | General - Mechanical
L | Ld | DEVELOPMENT LENGTH | No | No | No | Yes | No | No | No | No | No | No | No | No | Unit of Measure
L | LDG | LOADING | Yes | No | No | No | No | No | No | No | No | No | No | No | General
L | LF | LINEAR FOOT | Yes | No | Yes | No | No | No | Yes | No | No | No | Yes | Yes | Unit of Measure
L | LF | LAVATORY FAUCET | No | No | No | No | No | No | No | No | No | No | No | No | Fixture - Plumbing
L | LG | LENGTH (LONG) | Yes | No | Yes | No | No | No | Yes | No | No | No | Yes | Yes | Unit of Measure
L | LG | LAMINATED GLASS | Yes | No | No | No | No | No | Yes | No | No | No | No | No | Material
L | LI | LEVEL INDICATOR (GAUGE) | No | No | No | No | No | No | No | No | No | No | No | No | General - Mechanical
L | LIN | LINEAR | Yes | No | Yes | No | No | No | No | No | No | No | Yes | Yes | Unit of Measure
L | LINO | LINOLEUM | Yes | No | No | No | No | No | Yes | No | No | No | No | No | Material
L | LIQ | LIQUID | No | No | No | No | No | No | No | No | No | No | No | No | General - Mechanical
L | LKR | LOCKER | Yes | No | No | No | No | No | No | No | No | No | No | No | General
L | LLBB | LONG LEG BACK TO BACK | No | No | No | Yes | No | No | No | No | No | No | No | No | General - Structural
L | LLH | LONG LENGTH HORIZONTAL | No | No | No | Yes | No | No | No | No | No | No | No | No | General - Structural
L | LLV | LONG LENGTH VERTICAL | No | No | No | Yes | No | No | No | No | No | No | No | No | General - Structural
L | LMTD | LOW MEAN TEMPERATURE DIFFERENCE | No | No | No | No | No | No | No | No | No | No | No | No | General - Mechanical
L | LOC | LOCATION | Yes | No | No | No | No | No | No | No | No | No | No | No | General
L | LONG | LONGITUDINAL | Yes | No | No | No | No | No | No | No | No | No | No | No | General
L | LOX | LIQUID OXYGEN | No | No | Yes | No | No | No | No | No | No | No | Yes | No | Services - Mechanical
L | LPC | LOW PRESSURE STEAM CONDENSATE | No | No | No | No | No | No | No | No | No | No | No | No | Services - Mechanical
L | LPG | LIQUIFIED PETROLEUM GAS | No | No | Yes | No | No | No | No | No | No | No | Yes | Yes | Equipment - Mechanical
L | LPNG | LOW PRESSURE NATURAL GAS | No | No | No | No | No | No | No | No | No | No | No | No | Services - Plumbing
L | LPR | LOW PRESSURE STEAM RETURN | No | No | Yes | No | No | No | No | No | No | No | Yes | No | Services - Mechanical
L | LPS | LOW PRESSURE STEAM SUPPLY | No | No | Yes | No | No | No | No | No | No | No | Yes | No | Equipment - Mechanical
L | LS | LAWN SPRINKLER | No | No | Yes | No | No | No | No | No | No | No | No | Yes | Services - Plumbing
L | LS | LEVEL SWITCH | No | No | No | No | No | No | No | No | No | No | No | No | General - Mechanical
L | LSC | LIFE SAFETY CODE | Yes | No | No | No | No | No | No | No | No | No | No | No | Code
L | LSH | LEVEL SWITCH - HIGH | No | No | No | No | No | No | No | No | No | No | No | No | General - Mechanical
L | LSHH | LEVEL SWITCH - HIGH, HIGH | No | No | No | No | No | No | No | No | No | No | No | No | General - Mechanical
L | LSL | LEVEL SWITCH - LOW | No | No | No | No | No | No | No | No | No | No | No | No | General - Mechanical
L | LSLL | LEVEL SWITCH - LOW, LOW | No | No | No | No | No | No | No | No | No | No | No | No | General - Mechanical
L | LT | LIGHT | No | Yes | No | No | No | No | No | No | No | No | No | No | General - Electrical
L | LT | LEVEL TRANSMITTER | No | No | No | No | No | No | No | No | No | No | No | No | General - Mechanical
L | LTD | LINED TRANSFER DUCT | No | No | Yes | No | No | No | No | No | No | No | Yes | No | General - Mechanical
L | LTE | LONG TERM EVOLUTION | No | No | No | No | No | No | No | No | No | No | No | No | General - Mechanical
L | LTG | LIGHTING | Yes | Yes | No | No | No | No | No | No | No | No | No | No | General - Electrical
L | LV | LOUVER | Yes | No | Yes | No | No | No | No | No | No | No | Yes | No | General - Mechanical
L | LVT | LUXURY VINYL TILE | Yes | No | No | No | No | No | Yes | No | No | No | No | No | Material
L | LW-G | LAB WASTE - GRAVITY | No | No | No | No | No | No | No | No | No | No | No | No | Services - Plumbing
L | LW-P | LAB WASTE - PUMPED | No | No | No | No | No | No | No | No | No | No | No | No | Services - Plumbing
L | LWC | LIGHT WEIGHT CONCRETE | Yes | No | No | Yes | No | No | Yes | No | No | No | No | No | Material
L | LWT | LEAVING WATER TEMPERATURE | No | No | Yes | No | No | No | No | No | No | No | No | No | Material
M | M | THOUSAND | Yes | Yes | Yes | Yes | Yes | Yes | Yes | Yes | Yes | Yes | Yes | Yes | Unit of Measure
M | M | MOTOR | No | No | No | No | No | No | No | No | No | No | No | No | General
M | M.O. | MASONRY OPENING | No | No | No | No | No | No | No | No | No | No | No | No | General
M | MA | MIXED AIR | No | No | Yes | No | No | No | No | No | No | No | Yes | No | Services - Mechanical
M | mA | MILLIAMP | No | No | No | No | No | No | No | No | No | No | No | No | General - Electrical
M | MAG | MAGNETIC | Yes | No | No | No | No | No | No | No | No | No | No | No | General
M | MAINT | MAINTENANCE | Yes | No | Yes | No | No | No | No | No | No | No | Yes | Yes | General - Mechanical
M | MAN | MANUAL | Yes | No | Yes | No | No | No | No | No | No | No | Yes | Yes | General
M | MAOP | MAXIMUM ALLOWABLE OPERATING PRESSURE | No | No | No | No | No | No | No | No | No | No | No | No | General - Mechanical
M | MAS | MASONRY | Yes | No | No | Yes | No | No | Yes | No | No | No | No | No | Material
M | MAT | MIXED AIR TEMPERATURE | No | No | No | No | No | No | No | No | No | No | No | No | Unit of Measure - Mechanical
M | MATL | MATERIAL | Yes | No | Yes | No | No | No | Yes | No | No | No | Yes | Yes | General
M | MAU | MAKEUP AIR UNIT | No | No | Yes | No | No | No | No | No | No | No | Yes | No | Equipment - Mechanical
M | MAV | MANUAL AIR VENT | No | No | Yes | No | No | No | No | No | No | No | Yes | Yes | General - Plumbing
M | MAWP | MAXIMUM ALLOWABLE WORKING PRESSURE | No | No | No | No | No | No | No | No | No | No | No | No | General - Mechanical
M | MAX | MAXIMUM | Yes | Yes | Yes | Yes | Yes | Yes | Yes | Yes | Yes | Yes | Yes | Yes | General
M | MB | MOP BASIN | Yes | No | No | No | No | No | No | No | No | No | No | No | Fixture - Plumbing
M | MBD | MARKER BOARD | Yes | No | No | No | No | No | Yes | No | No | No | No | No | General
M | MBF | MOP BASIN FAUCET | No | No | No | No | No | No | No | No | No | No | No | No | Fixture - Plumbing
M | MBH | THOUSAND BTU PER HOUR | No | No | Yes | No | No | No | No | No | No | No | Yes | No | Unit of Measure
M | MBH | MOP/BROOM HOLDER | Yes | No | No | No | No | No | Yes | No | No | No | No | No | General
M | MC | MOMENT CONNECTION | No | No | No | Yes | No | No | No | No | No | No | No | No | General - Structural
M | MC | MECHANICAL CONTRACTOR | No | No | Yes | No | No | No | No | No | No | No | Yes | Yes | General
M | MC | MEDICINE CABINET | Yes | No | No | No | No | No | Yes | No | No | No | No | No | General
M | MCA | MINIMUM CIRCUIT AMPACITY | No | Yes | No | No | No | No | No | Yes | No | No | No | No | Unit of Measure - Electrical
M | MCB | MAIN CIRCUIT BREAKER | No | Yes | No | No | No | No | No | Yes | No | No | No | No | Equipment - Electrical
M | MCC | MOTOR CONTROL CENTER | No | Yes | No | No | No | No | No | Yes | No | No | No | No | Equipment - Electrical
M | MCM | METAL COMPOSITE MATERIAL | No | No | No | No | No | No | No | No | No | No | No | No | Material
M | MDF | MEDIUM DENSITY FIBERBOARD | No | No | No | No | No | No | No | No | No | No | No | No | Material
M | MECH | MECHANICAL | Yes | Yes | Yes | Yes | Yes | Yes | Yes | Yes | Yes | Yes | Yes | Yes | General
M | MEMB | MEMBRANE | Yes | No | No | No | No | No | No | No | No | No | No | No | General
M | MERV | MINIMUM EFFICIENCY REPORTING VALUE | No | No | No | No | No | No | No | No | No | No | No | No | General - Mechanical
M | MEZZ | MEZZANINE | Yes | Yes | Yes | Yes | Yes | Yes | Yes | Yes | Yes | Yes | Yes | Yes | General
M | MFR | MANUFACTURER | Yes | Yes | Yes | Yes | Yes | Yes | Yes | Yes | Yes | Yes | Yes | Yes | General
M | MFRG | MANUFACTURING | No | No | Yes | No | No | No | No | No | No | No | Yes | Yes | General
M | MGV | MODULATING GAS VALVE | No | No | No | No | No | No | No | No | No | No | No | No | General - Plumbing
M | MH | MANHOLE | Yes | Yes | Yes | No | No | No | No | No | No | No | No | Yes | General - Plumbing
M | MIN | MINIMUM | Yes | Yes | Yes | Yes | Yes | Yes | Yes | Yes | Yes | Yes | Yes | Yes | General
M | MIN | MINUTE(S) | No | No | No | No | No | No | No | No | No | No | No | No | Unit of Measure
M | MISC | MISCELLANEOUS | Yes | Yes | Yes | Yes | Yes | Yes | Yes | Yes | Yes | Yes | Yes | Yes | General
M | ML | MOTORIZED LOUVER | No | No | Yes | No | No | No | No | No | No | No | Yes | No | Equipment - Mechanical
M | MLO | MAIN LUGS ONLY | No | Yes | No | No | No | No | No | Yes | No | No | No | No | General - Electrical
M | MNPT | MALE NPT | No | No | No | No | No | No | No | No | No | No | No | No | General - Plumbing
M | MOC | MATERIAL OF CONSTRUCTION | No | No | No | No | No | No | No | No | No | No | No | No | General
M | MOCP | MAXIMUM OVERCURRENT PROTECTION | No | Yes | No | No | No | No | No | Yes | No | No | No | No | General - Electrical
M | MPG | MEDIUM PRESSURE GAS | No | No | Yes | No | No | No | No | No | No | No | Yes | Yes | Services - Plumbing
M | MPH | MILES PER HOUR | No | No | No | No | No | No | No | No | No | No | No | No | General
M | MPS | MINIMUM POSITION SWITCH | No | No | No | No | No | No | No | No | No | No | No | No | General - Mechanical
M | MR/S | MIRROR WITH SHELF | Yes | No | No | No | No | No | No | No | No | No | No | No | General
M | MRTS | MOTOR RATED TOGGLE SWITCH | No | Yes | No | No | No | No | No | No | No | No | No | No | Equipment - Electrical
M | MS | MOTOR STARTER | No | No | No | No | No | No | No | No | No | No | No | No | General - Electrical
M | MS/TP | MASTER-SLAVE/TOKEN-PASSING | No | No | No | No | No | No | No | No | No | No | No | No | General - Mechanical
M | MSB | MAIN SWITCHBOARD | No | Yes | No | No | No | No | No | Yes | No | No | No | No | Equipment - Electrical
M | MSC | MOTOR SPEED CONTROLLER | No | No | No | No | No | No | No | No | No | No | No | No | General - Electrical
M | MSS | MANUFACTURERS STANDARDIZATION SOCIETY | No | No | No | No | No | No | No | No | No | No | No | No | Agency
M | MTBF | MEAN TIME BETWEEN FAILURES | No | No | No | No | No | No | No | No | No | No | No | No | Equipment - Mechanical
M | MTD | MOUNTED | Yes | Yes | Yes | No | Yes | Yes | Yes | Yes | Yes | Yes | Yes | Yes | General
M | MTG | MOUNTING | Yes | Yes | Yes | No | Yes | Yes | Yes | Yes | Yes | Yes | Yes | Yes | General
M | MTS | MAIN TRANSFER SWITCH | No | Yes | No | No | No | No | No | No | No | No | No | No | Equipment - Electrical
M | MTWR | MEDIUM TEMP HOT WATER RETURN | No | No | Yes | No | No | No | No | No | No | No | Yes | No | Services - Mechanical
M | MTWS | MEDIUM TEMP HOT WATER SUPPLY | No | No | Yes | No | No | No | No | No | No | No | Yes | No | Services - Mechanical
M | MUL | MULLION | Yes | No | No | No | No | No | No | No | No | No | No | No | General
M | MV | MEDICAL VACUUM | No | No | Yes | No | No | No | No | No | No | No | No | Yes | Services - Plumbing
M | MW | MAKEUP WATER | No | No | No | No | No | No | No | No | No | No | No | No | Services - Plumbing
M | MWP | METAL WALL PANEL | No | No | No | No | No | No | No | No | No | No | No | No | General
M | MWV | MAKEUP WATER VALVE | No | No | No | No | No | No | No | No | No | No | No | No | General - Plumbing
N | N | NEUTRAL | No | Yes | No | No | No | No | No | Yes | No | No | No | No | General - Electrical
N | N | NITROGEN | No | No | Yes | No | No | No | No | No | No | No | No | Yes | Services - Plumbing
N | N | NORTH | Yes | Yes | Yes | Yes | Yes | Yes | Yes | Yes | Yes | Yes | Yes | Yes | General
N | N2O | NITROUS OXIDE | No | No | Yes | No | No | No | No | No | No | No | No | Yes | Services - Plumbing
N | N.C. | NORMALLY CLOSED | No | Yes | Yes | No | No | No | No | Yes | No | No | Yes | Yes | General
N | N.O. | NORMALLY OPEN | No | Yes | Yes | No | No | No | No | Yes | No | No | Yes | Yes | General
N | N/A | NOT APPLICABLE | No | Yes | Yes | Yes | Yes | Yes | Yes | Yes | Yes | Yes | Yes | Yes | General
N | NA | NOT APPLICABLE | Yes | No | No | No | No | No | No | No | No | No | No | No | General
N | NAIMA | NORTH AMERICAN INSULATION MANUFACTURERS ASSOCIATION | No | No | No | No | No | No | No | No | No | No | No | No | Agency
N | NC | NOISE CRITERIA | Yes | No | No | No | No | No | No | No | No | No | No | No | Unit of Measure
N | NEBB | NATIONAL ENVIRONMENTAL BALANCING BUREAU | No | No | No | No | No | No | No | No | No | No | No | No | Agency
N | NEC | NATIONAL ELECTRIC CODE | No | Yes | Yes | No | Yes | Yes | No | Yes | Yes | No | Yes | No | Code
N | NEMA | NATIONAL ELECTRICAL MANUFACTURERS ASSN. | No | Yes | Yes | No | No | No | No | Yes | No | No | Yes | No | Agency
N | NF | NON-FUSED | No | Yes | No | No | No | No | No | Yes | No | No | No | No | General - Electrical
N | NFPA | NATIONAL FIRE PROTECTION ASSOCIATION | Yes | No | No | No | No | No | No | No | No | No | No | No | Agency
N | NH3 | AMMONIA | No | No | No | No | No | No | No | No | No | No | No | No | General - Plumbing
N | NIC | NOT IN CONTRACT | Yes | Yes | Yes | Yes | Yes | Yes | Yes | Yes | Yes | Yes | Yes | Yes | General
N | NL | NIGHT LIGHT | No | Yes | No | No | No | No | No | No | No | No | No | No | General - Electrical
N | NO | NUMBER | No | No | Yes | No | No | No | No | No | No | No | Yes | Yes | General
N | NO2 | NITROGEN DIOXIDE | No | No | Yes | No | No | No | No | No | No | No | No | Yes | Services - Plumbing
N | NOM | NOMINAL | Yes | No | Yes | No | No | No | Yes | No | No | No | No | No | General
N | NPS | NOMINAL PIPE SIZE | No | No | No | No | No | No | No | No | No | No | No | No | General - Plumbing
N | NPSH | NET POSITIVE SUCTION HEAD | No | No | No | No | No | No | No | No | No | No | No | No | Unit of Measure - Mechanical
N | NPSHA | NET POSITIVE SUCTION HEAD AVAILABLE | No | No | No | No | No | No | No | No | No | No | No | No | Unit of Measure - Mechanical
N | NPSHR | NET POSITIVE SUCTION HEAD REQUIRED | No | No | No | No | No | No | No | No | No | No | No | No | Unit of Measure - Mechanical
N | NPT | NATIONAL PIPE THREAD TAPER | No | No | No | No | No | No | No | No | No | No | No | No | General - Plumbing
N | NS | NEAR SIDE | No | No | No | Yes | No | No | No | No | No | No | No | No | General - Structural
N | NSF | NATIONAL SCIENCE FOUNDATION | No | No | No | No | No | No | No | No | No | No | No | No | Agency
N | NTS | NOT TO SCALE | Yes | Yes | Yes | Yes | Yes | Yes | Yes | Yes | Yes | Yes | Yes | Yes | General
N | NWC | NORMAL WEIGHT CONCRETE | Yes | No | No | Yes | No | No | Yes | No | No | No | No | No | Material
O | O to O | OUT TO OUT | Yes | No | No | No | No | No | No | No | No | No | No | No | General
O | O&M | OPERATION AND MAINTENANCE | No | No | Yes | No | No | No | No | No | No | No | Yes | Yes | General - Mechanical
O | OA | OUTSIDE AIR | No | No | Yes | No | No | No | No | No | No | No | Yes | No | Services - Mechanical
O | OA | OVERALL | Yes | No | No | No | No | No | Yes | No | No | No | No | No | General
O | OAT | OUTSIDE AIR TEMPERATURE | No | No | No | No | No | No | No | No | No | No | No | No | Unit of Measure - Mechanical
O | OBD | OPPOSED BLADE DAMPER | No | No | No | No | No | No | No | No | No | No | No | No | General - Mechanical
O | OC | ON CENTER | Yes | Yes | Yes | Yes | Yes | Yes | Yes | Yes | Yes | Yes | Yes | Yes | General
O | OD | OUTSIDE DIAMETER | No | No | Yes | No | No | No | No | No | No | No | Yes | Yes | General
O | OFCI | OWNER FURNISHED CONTRACTOR INSTALLED | Yes | Yes | No | No | No | No | Yes | Yes | No | No | No | No | General
O | OFF | OFFICE | Yes | No | No | No | No | No | Yes | No | No | No | No | No | General
O | OFOI | OWNER FURNISHED OWNER INSTALLED | Yes | No | No | No | No | No | Yes | No | No | No | No | No | General
O | OPG(S) | OPENING(S) | Yes | No | No | Yes | No | No | Yes | No | No | No | No | No | General
O | OPP | OPPOSITE | Yes | Yes | Yes | Yes | Yes | Yes | Yes | Yes | Yes | Yes | Yes | Yes | General
O | OPP HD | OPPOSITE HAND | No | No | No | Yes | No | No | No | No | No | No | No | No | General - Structural
O | ORD | OVERFLOW ROOF DRAIN | No | No | Yes | No | No | No | No | No | No | No | No | Yes | Fixture - Plumbing
O | OS&Y | OUTSIDE SCREW AND YOKE | No | No | Yes | No | No | No | No | No | No | No | No | Yes | General - Plumbing
O | OSB | ORIENTED STRAND BOARD | No | No | No | No | No | No | No | No | No | No | No | No | Material
O | OSHA | OPERATIONAL SAFETY AND HEALTH ADMINISTRATION | Yes | No | No | No | No | No | No | No | No | No | No | No | Agency
O | OTB | OPEN TO BELOW | Yes | No | No | No | No | No | No | No | No | No | No | No | General
O | OVFL | OVERFLOW | Yes | No | Yes | No | No | No | No | No | No | No | No | Yes | General - Plumbing
O | OVHD | OVERHEAD | Yes | Yes | Yes | Yes | Yes | Yes | Yes | Yes | Yes | Yes | Yes | Yes | General
O | OWN | OWNER | No | No | No | No | No | No | No | No | No | No | No | No | General
O | OX | OXYGEN | No | No | Yes | No | No | No | No | No | No | No | No | Yes | General - Plumbing
P | P | POLE(S) | No | Yes | No | No | No | No | No | Yes | No | No | No | No | General - Electrical
P | P | PUMP | No | No | Yes | No | No | No | No | No | No | No | Yes | Yes | General - Mechanical
P | P | PAINT | Yes | No | No | No | No | No | Yes | No | No | No | No | No | Material
P | P/T | PRESSURE/TEMPERATURE TEST PORT | No | No | Yes | No | No | No | No | No | No | No | Yes | Yes | General - Mechanical
P | PA | PUBLIC ADDRESS | No | Yes | No | No | Yes | No | No | No | Yes | No | No | No | General - Electrical
P | PA | PRIMARY AIR | No | No | No | No | No | No | No | No | No | No | No | No | Services - Mechanical
P | PAN B | PANIC BOLT | Yes | No | No | No | No | No | No | No | No | No | No | No | General
P | PAR | PARALLEL | Yes | Yes | Yes | Yes | Yes | Yes | Yes | Yes | Yes | Yes | Yes | Yes | General
P | PB | PULL BOX | No | Yes | No | No | Yes | Yes | No | Yes | Yes | No | No | No | General - Electrical
P | PB | PUSH BUTTON | No | No | Yes | No | No | No | No | No | No | No | Yes | No | General - Mechanical
P | PB | PARTICLE BOARD | Yes | No | No | No | No | No | Yes | No | No | No | No | No | Material
P | PBD | PARALLEL BLADE DAMPER | No | No | No | No | No | No | No | No | No | No | No | No | General - Mechanical
P | PBMV | PRESSURE BALANCED MIXING VALVE | No | No | No | No | No | No | No | No | No | No | No | No | General - Plumbing
P | PBS | PUSH BUTTON STATION | No | No | No | No | No | No | No | No | No | No | No | No | General - Mechanical
P | PC | PRECAST CONCRETE | Yes | No | No | Yes | No | No | Yes | No | No | No | No | No | Material
P | PC | PUMPED CONDENSATE | No | No | Yes | No | No | No | No | No | No | No | No | Yes | Services - Plumbing
P | PC | PLUMBING/PIPING CONTRACTOR | No | No | No | No | No | No | No | No | No | No | No | No | General
P | PCD | PAPER CUP DISPENSER | Yes | No | No | No | No | No | Yes | No | No | No | No | No | General
P | PCF | POUNDS PER CUBIC FOOT | No | No | Yes | Yes | No | No | No | No | No | No | Yes | Yes | Unit of Measure
P | PCT | PORCELAIN CERAMIC TILE | Yes | No | No | No | No | No | Yes | No | No | No | No | No | Material
P | PCV | PRESSURE CONTROL VALVE | No | No | No | No | No | No | No | No | No | No | No | No | General - Plumbing
P | PCWP | PROCESS COOLING WATER PUMP | No | No | No | No | No | No | No | No | No | No | No | No | Equipment - Mechanical
P | PCWR | PROCESS COOLING WATER RETURN | No | No | No | No | No | No | No | No | No | No | No | No | Services - Mechanical
P | PCWS | PROCESS COOLING WATER SUPPLY | No | No | No | No | No | No | No | No | No | No | No | No | Services - Mechanical
P | PD | PRESSURE DROP | No | No | Yes | No | No | No | No | No | No | No | Yes | Yes | Unit of Measure - Mechanical
P | PD | PUMP DISCHARGE | No | No | Yes | No | No | No | No | No | No | No | No | Yes | General - Plumbing
P | PD | PANIC DEVICE | Yes | No | No | No | No | No | No | No | No | No | No | No | General
P | PDI | PLUMBING & DRAINAGE INSTITUTE | No | No | Yes | No | No | No | No | No | No | No | No | Yes | Agency
P | PDM | PULSE DELAY MODULATION | No | No | No | No | No | No | No | No | No | No | No | No | General - Mechanical
P | PE | PRESSURE SENSING ELEMENT | No | No | No | No | No | No | No | No | No | No | No | No | General - Mechanical
P | PENT | PENTHOUSE | Yes | Yes | Yes | Yes | Yes | Yes | Yes | Yes | Yes | Yes | Yes | Yes | General
P | PERF | PERFORATED | Yes | No | Yes | No | No | No | Yes | No | No | No | Yes | No | General
P | PERP | PERPENDICULAR | Yes | Yes | Yes | Yes | Yes | Yes | Yes | Yes | Yes | Yes | Yes | No | General
P | PFHX | PLATE & FRAME HEAT EXCHANGER | No | No | No | No | No | No | No | No | No | No | No | No | Equipment - Mechanical
P | PG | PRESSURE GAUGE | No | No | Yes | No | No | No | No | No | No | No | Yes | Yes | General - Mechanical
P | PG | PATTERN GLASS | Yes | No | No | No | No | No | Yes | No | No | No | No | No | Material
P | PH | PHASE | No | Yes | No | No | No | No | No | Yes | No | No | No | No | General - Electrical
P | PH3 | PHOSPHINE | No | No | No | No | No | No | No | No | No | No | No | No | Services - Mechanical
P | PHC | PRE-HEAT COIL | No | No | No | No | No | No | No | No | No | No | No | No | Equipment - Mechanical
P | PI | POINT OF INTERSECTION | No | No | Yes | No | No | No | No | No | No | No | Yes | No | General
P | PI | PRESSURE INDICATOR | No | No | Yes | No | No | No | No | No | No | No | Yes | Yes | General - Mechanical
P | PIC | PORTABLE INSTRUMENT CONNECTION | Yes | No | No | No | No | No | No | No | No | No | No | No | General
P | PICS | PROTOCOL IMPLEMENTATION CONFORMANCE STATEMENT | No | No | No | No | No | No | No | No | No | No | No | No | General - Mechanical
P | PIG | PATTERN INSULATING GLASS | Yes | No | No | No | No | No | Yes | No | No | No | No | No | Material
P | PIV | POST INDICATOR VALVE | No | Yes | Yes | No | No | Yes | No | Yes | No | No | No | Yes | General - Plumbing
P | PL | PLATE | Yes | No | Yes | Yes | No | No | Yes | No | No | No | Yes | No | General
P | PL | PROPERTY LINE | Yes | No | No | No | No | No | No | No | No | No | No | No | General
P | PL | PLASTIC LAMINATE | Yes | No | No | No | No | No | Yes | No | No | No | No | No | Material
P | PLAM | PLASTIC LAMINATE | Yes | No | No | No | No | No | Yes | No | No | No | No | No | Material
P | PLBG | PLUMBING | Yes | No | Yes | No | No | No | No | No | No | No | Yes | Yes | General
P | PLF | POUNDS PER LINEAR FOOT | No | No | No | Yes | No | No | No | No | No | No | No | No | Unit of Measure
P | PLYWD | PLYWOOD | Yes | Yes | Yes | Yes | Yes | Yes | Yes | Yes | Yes | Yes | Yes | Yes | Material
P | PNEU | PNEUMATIC | No | No | Yes | No | No | No | No | No | No | No | Yes | No | General - Mechanical
P | PNL | PANEL | No | Yes | Yes | No | Yes | Yes | No | Yes | Yes | No | Yes | No | General - Electrical
P | POC | POINT OF CONNECTION | No | No | Yes | No | No | No | No | No | No | No | Yes | Yes | General
P | POT | PORTABLE OPERTOR'S TERMINAL | No | No | No | No | No | No | No | No | No | No | No | No | General - Mechanical
P | PP | POLYPROPYLENE PIPE | No | No | No | No | No | No | No | No | No | No | No | No | Material
P | PPM | PARTS PER MILLION | No | No | No | No | No | No | No | No | No | No | No | No | Unit of Measure
P | PR | PAIR | Yes | No | Yes | No | No | No | No | No | No | No | Yes | Yes | General
P | PREFAB | PREFABRICATED | Yes | No | No | No | No | No | No | No | No | No | No | No | General
P | PRELIM | PRELIMINARY | No | No | No | Yes | No | No | No | No | No | No | No | No | General
P | PRESS | PRESSURE | No | No | No | No | No | No | No | No | No | No | No | No | General
P | PROJ | PROJECT(OR) (ION) | Yes | No | No | No | No | No | No | No | No | No | No | No | General
P | PROP | PROPORTIONAL | No | No | No | No | No | No | No | No | No | No | No | No | General
P | PROP | PROPELLER (FAN IMPELLER/WHEEL) | No | No | No | No | No | No | No | No | No | No | No | No | Equipment - Mechanical
P | PRV | PRESSURE REGULATING VALVE | No | No | No | No | No | No | No | No | No | No | No | No | General - Plumbing
P | PS | PRESSURE SWITCH | No | No | No | No | No | No | No | No | No | No | No | No | General - Plumbing
P | PS | PIPE SUPPORT | No | No | No | No | No | No | No | No | No | No | No | No | General - Plumbing
P | PS | PROJECTION SCREEN | Yes | No | No | No | No | No | Yes | No | No | No | No | No | General
P | PSF | POUNDS PER SQUARE FOOT | No | No | No | Yes | No | No | No | No | No | No | No | No | Unit of Measure
P | PSFA | POUNDS PER SQUARE FOOT, ABSOLUTE | No | No | No | No | No | No | No | No | No | No | No | No | Unit of Measure - Mechanical
P | PSFG | POUNDS PER SQUARE FOOT, GAUGE | No | No | No | No | No | No | No | No | No | No | No | No | Unit of Measure - Mechanical
P | PSH | PRESSURE SWITCH - HIGH | No | No | No | No | No | No | No | No | No | No | No | No | General - Mechanical
P | PSI | POUNDS PER SQUARE INCH | No | No | Yes | Yes | No | No | No | No | No | No | Yes | Yes | Unit of Measure
P | PSIA | POUNDS PER SQUARE INCH, ABSOLUTE | No | No | No | No | No | No | No | No | No | No | No | No | Unit of Measure - Mechanical
P | PSID | POUNDS PER SQUARE INCH, DIFFERENTIAL | No | No | No | No | No | No | No | No | No | No | No | No | Unit of Measure - Mechanical
P | PSIG | POUNDS PER SQUARE INCH, GAUGE | No | No | No | No | No | No | No | No | No | No | No | No | Unit of Measure - Mechanical
P | PSL | PRESSURE SWITCH - LOW | No | No | No | No | No | No | No | No | No | No | No | No | General - Mechanical
P | PSV | PRESSURE SAFETY (RELIEF) VALVE | No | No | No | No | No | No | No | No | No | No | No | No | General - Plumbing
P | PT | POST-TENSION(ED)(ING) | No | No | No | Yes | No | No | No | No | No | No | No | No | General - Structural
P | PT | PRESSURE TRANSMITTER | No | No | No | No | No | No | No | No | No | No | No | No | General - Plumbing
P | PT | PLASTER TRAP | No | No | Yes | No | No | No | No | No | No | No | No | Yes | General
P | PT | POINT | Yes | No | No | No | No | No | No | No | No | No | No | No | General
P | PTAC | PACKAGE TERMINAL AIR CONDITIONING UNIT | No | No | No | No | No | No | No | No | No | No | No | No | Equipment - Mechanical
P | PTD | PAPER TOWEL DISPENSER | Yes | No | No | No | No | No | Yes | No | No | No | No | No | General
P | PTD/R | COMBINATION TOWEL DISPENSER/RECEPTACLE | Yes | No | No | No | No | No | Yes | No | No | No | No | No | General
P | PTN | PARTITION | Yes | No | No | No | No | No | Yes | No | No | No | No | No | General
P | PVC | POLYVINYL CHLORIDE | Yes | No | Yes | No | No | No | Yes | No | No | No | Yes | Yes | Material
P | PWL | SOUND POWER LEVEL | Yes | No | No | No | No | No | No | No | No | No | No | No | General
P | PWM | PULSE WIDTH MODULATION | No | No | No | No | No | No | No | No | No | No | No | No | General - Mechanical
P | PWR | POWER | No | Yes | Yes | No | Yes | Yes | No | Yes | Yes | Yes | Yes | No | General - Electrical
Q | QT | QUARRY TILE | Yes | No | No | No | No | No | Yes | No | No | No | No | No | Material
Q | QTR RND | QUARTER ROUND | Yes | No | No | No | No | No | Yes | No | No | No | No | No | General
Q | QTY | QUANTITY | Yes | Yes | Yes | Yes | Yes | Yes | Yes | Yes | Yes | Yes | Yes | Yes | General
R | R | RISER | No | No | Yes | No | No | No | No | No | No | No | No | Yes | General - Plumbing
R | R | RELAY | No | No | No | No | No | No | No | No | No | No | No | No | General - Electrical
R | R.O. | ROOF OPENING | No | No | No | No | No | No | No | No | No | No | No | No | General
R | RA | RETURN AIR | No | No | Yes | No | No | No | No | No | No | No | Yes | No | Services - Mechanical
R | RAD | RADIUS | Yes | Yes | Yes | Yes | Yes | Yes | Yes | Yes | No | Yes | Yes | Yes | General
R | RAD | RADIATOR | No | No | Yes | No | No | No | No | No | No | No | Yes | No | General - Mechanical
R | RAT | RETURN AIR TEMPERATURE | No | No | No | No | No | No | No | No | No | No | No | No | Unit of Measure - Mechanical
R | RB | RUBBER BASE | Yes | No | No | No | No | No | Yes | No | No | No | No | No | Material
R | RC | REFRIGERANT COMPRESSOR | No | No | No | No | No | No | No | No | No | No | No | No | Equipment - Mechanical
R | RC | REMOTE CHILLER | No | No | No | No | No | No | No | No | No | No | No | No | Equipment - Mechanical
R | RC | REMOTE CONTROL | Yes | No | No | No | No | No | No | No | No | No | No | No | Material
R | RCP | REFLECTED CEILING PLAN | Yes | Yes | Yes | No | Yes | Yes | Yes | Yes | Yes | Yes | Yes | Yes | General
R | RCP | REINFORCED CONCRETE PIPE | No | No | Yes | No | No | No | No | No | No | No | No | Yes | Material
R | RCP | RADIANT CEILING PANEL | No | No | No | No | No | No | No | No | No | No | No | No | Equipment - Mechanical
R | RCU | RECIPROCATING CHILLER UNIT | No | No | Yes | No | No | No | No | No | No | No | Yes | No | Equipment - Mechanical
R | RD | ROOF DRAIN | Yes | No | Yes | No | No | No | No | No | No | No | No | Yes | Fixture - Plumbing
R | RD | REFRIGERANT DISCHARGE | No | No | Yes | No | No | No | No | No | No | No | Yes | No | Fixture - Plumbing
R | RECPT | RECEPTACLE | No | Yes | No | No | No | No | No | Yes | No | No | No | No | General - Electrical
R | REF | REFERENCE | Yes | Yes | Yes | Yes | Yes | Yes | Yes | Yes | Yes | Yes | No | No | General
R | REF | REFRIGERATOR | No | No | No | No | No | No | No | No | No | No | No | No | General
R | REFL | REFLECTED | Yes | No | No | No | No | No | No | No | No | No | No | No | General
R | REFR | REFRIGERANT | No | No | Yes | No | No | No | No | No | No | No | Yes | No | General - Mechanical
R | REG | REGISTER | No | No | Yes | No | No | No | No | No | No | No | Yes | No | General - Mechanical
R | REINF | REINFORCEMENT | No | No | No | Yes | No | No | No | No | No | No | No | No | General - Structural
R | RELOC | RELOCATED | No | No | No | No | No | No | No | No | No | No | No | No | General
R | REM | REMOVABLE | Yes | No | Yes | No | No | No | Yes | No | No | No | Yes | Yes | General
R | REQ(D) | REQUIRE(D) | Yes | Yes | Yes | Yes | Yes | Yes | Yes | Yes | Yes | Yes | Yes | Yes | General
R | RESIL | RESILIENT | Yes | No | No | No | No | No | Yes | No | No | No | No | No | General
R | REV | REVISION(S) | Yes | Yes | Yes | Yes | Yes | Yes | Yes | Yes | Yes | Yes | Yes | Yes | General
R | RF | RETURN FAN | No | No | Yes | No | No | No | No | No | No | No | Yes | No | Equipment - Mechanical
R | RF | RESILIENT FLOORING | Yes | No | No | No | No | No | Yes | No | No | No | No | No | Material
R | RF | RUBBER FLOOR | Yes | No | No | No | No | No | Yes | No | No | No | No | No | Material
R | RF. FLG. | RAISED FACE FLANGE | No | No | No | No | No | No | No | No | No | No | No | No | General - Mechanical
R | RFM | RECESSED FLOOR MAT | Yes | No | No | No | No | No | Yes | No | No | No | No | No | General
R | RH | RELATIVE HUMIDITY | No | No | Yes | No | No | No | No | No | No | No | Yes | No | Unit of Measure - Mechanical
R | RH | REFLIEF HOOD | No | No | Yes | No | No | No | No | No | No | No | Yes | No | Equipment - Mechanical
R | RH | ROBE HOOK | Yes | No | No | No | No | No | Yes | No | No | No | No | No | General
R | RHC | REHEAT COIL | No | No | Yes | No | No | No | No | No | No | No | Yes | No | General - Mechanical
R | RHG | REFRIGERANT HOT GAS | No | No | Yes | No | No | No | No | No | No | No | Yes | No | Services - Mechanical
R | RHT | RELATIVE HUMIDITY TRANSMITTER | No | No | No | No | No | No | No | No | No | No | No | No | General - Mechanical
R | RI&C | ROUGH IN AND CONNECT | Yes | No | No | No | No | No | No | No | No | No | No | No | General
R | RIP | REMOTE INTERFACE PANEL | No | No | No | No | No | No | No | No | No | No | No | No | General - Mechanical
R | RL | REFRIGERANT LIQUID | No | No | Yes | No | No | No | No | No | No | No | Yes | No | Services - Mechanical
R | RLF | RELIEF AIR | No | No | No | No | No | No | No | No | No | No | No | No | Services - Mechanical
R | RM | ROOM | Yes | Yes | Yes | Yes | Yes | Yes | Yes | Yes | Yes | Yes | Yes | Yes | General
R | RMC | RIGID METAL CONDUIT | No | No | No | No | No | No | No | No | No | No | No | No | Material
R | RND | ROUND | Yes | Yes | Yes | Yes | Yes | Yes | Yes | Yes | Yes | Yes | Yes | Yes | General
R | ROW | REVERSE OSMOSIS WATER | No | No | No | No | No | No | No | No | No | No | No | No | Services - Plumbing
R | RPM | REVOLUTIONS PER MINUTE | No | No | Yes | No | No | No | No | No | No | No | Yes | No | Unit of Measure
R | RRV | REFRIGERANT REVERSING VALVE | No | No | No | No | No | No | No | No | No | No | No | No | General - Mechanical
R | RS | REFRIGERANT SUCTION | No | No | Yes | No | No | No | No | No | No | No | Yes | Yes | Services - Mechanical
R | RTU | ROOF TOP UNIT | No | Yes | Yes | Yes | No | No | No | Yes | No | No | Yes | Yes | Equipment - Mechanical
S | S | SMOKE DAMPER | No | No | Yes | No | No | No | No | No | No | No | Yes | No | General - Mechanical
S | S | SOUTH | Yes | Yes | Yes | Yes | Yes | Yes | Yes | Yes | Yes | Yes | Yes | Yes | General
S | S | SANITARY SEWER | No | No | Yes | No | No | No | No | No | No | No | No | Yes | Services - Plumbing
S | S | SPRINKLER LINE | No | No | Yes | No | No | No | No | No | No | No | No | Yes | Services - Plumbing
S | S | SINK | Yes | No | No | No | No | No | Yes | No | No | No | No | No | Fixture - Plumbing
S | SA | SUPPLY AIR | No | No | Yes | No | No | No | No | No | No | No | Yes | No | Services - Mechanical
S | SAN | SANITARY WASTE | No | No | Yes | No | No | No | No | No | No | No | No | Yes | Services - Plumbing
S | SAT | SUPPLY AIR TEMPERATURE | No | No | No | No | No | No | No | No | No | No | No | No | Unit of Measure - Mechanical
S | SAT | SPRAYED ACOUSTIC TREATMENT | Yes | No | No | No | No | No | Yes | No | No | No | No | No | General
S | SAW | SOUND ABSORBING WALL UNITS | Yes | No | No | No | No | No | Yes | No | No | No | No | No | General
S | SB | SPLASH BLOCK | Yes | No | No | No | No | No | No | No | No | No | No | No | General - Mechanical
S | SC | SHEAR CONNECTOR(S) | No | No | No | Yes | No | No | No | No | No | No | No | No | General - Structural
S | SC | SECURITY | No | No | Yes | No | No | No | No | No | No | No | Yes | No | General - Mechanical
S | SC | SOLID CORE | Yes | No | No | No | No | No | No | No | No | No | No | No | General
S | SC | SHOWER CURTAIN | Yes | No | No | No | No | No | Yes | No | No | No | No | No | General
S | SCCR | SHORT CIRCUIT CURRENT RATING | No | Yes | No | No | No | No | No | Yes | No | No | No | No | General - Electrical
S | SCD | SEAT COVER DISPENSER | Yes | No | No | No | No | No | Yes | No | No | No | No | No | General
S | SCH | SHOWER CURTAIN HOOK | Yes | No | No | No | No | No | Yes | No | No | No | No | No | General
S | SCHED | SCHEDULE | Yes | Yes | Yes | Yes | Yes | Yes | Yes | Yes | Yes | Yes | Yes | Yes | General
S | SCR | SHOWER CURTAIN ROD | Yes | No | No | No | No | No | Yes | No | No | No | No | No | General
S | SCT | STRUCTURAL CLAY TILE | Yes | No | No | No | No | No | Yes | No | No | No | No | No | Material
S | SCW | SOFT COLD WATER | No | No | Yes | No | No | No | No | No | No | No | No | Yes | Services - Plumbing
S | SD | SMOKE DAMPER | No | Yes | Yes | No | No | Yes | No | No | No | No | Yes | No | General - Mechanical
S | SD | STORM DRAIN | No | No | Yes | No | No | No | No | No | No | No | No | Yes | Services - Plumbing
S | SD | SMOKE DETECTOR | No | No | Yes | No | No | No | No | No | No | No | Yes | No | General - Mechanical
S | SD | SOAP DISPENSER | Yes | No | No | No | No | No | Yes | No | No | No | No | No | General
S | SE | STEAM EXHAUST VENT | No | No | Yes | No | No | No | No | No | No | No | Yes | Yes | General - Mechanical
S | SEC | SECONDARY | No | Yes | No | No | No | No | No | No | No | No | No | No | General - Electrical
S | SECT | SECTION | Yes | Yes | Yes | Yes | Yes | Yes | Yes | Yes | Yes | Yes | Yes | Yes | General
S | SECY | SECRETARY | Yes | No | No | No | No | No | Yes | No | No | No | No | No | General
S | SEER | SEASONAL ENERGY EFFICIENCY RATIO | No | No | No | No | No | No | No | No | No | No | No | No | General - Mechanical
S | SEI | STRUCTURAL ENGINEERING INSTITUTE | No | No | No | No | No | No | No | No | No | No | No | No | Agency
S | SF | SUPPLY FAN | No | No | No | No | No | No | No | No | No | No | No | No | Equipment - Mechanical
S | SFCMU | SPLIT-FACE CONCRETE MASONRY UNIT | No | No | No | No | No | No | No | No | No | No | No | No | Material
S | SG | SPECIFIC GRAVITY | No | No | No | No | No | No | No | No | No | No | No | No | Unit of Measure
S | SG | SPANDRAL GLASS | Yes | No | No | No | No | No | Yes | No | No | No | No | No | Material
S | SGL | SINGLE | Yes | No | Yes | No | No | No | Yes | No | No | No | Yes | No | General
S | SGR | SHAFT GROUNDING RING | No | No | No | No | No | No | No | No | No | No | No | No | Equipment - Mechanical
S | SH | SHOWER | Yes | No | Yes | No | No | No | Yes | No | No | No | No | Yes | Fixture - Plumbing
S | SHF | SHOWER FAUCET | No | No | No | No | No | No | No | No | No | No | No | No | Fixture - Plumbing
S | SHM | SECURITY HOLLOW METAL | Yes | No | No | No | No | No | No | No | No | No | No | No | General
S | SHT | SHEET | Yes | Yes | Yes | Yes | Yes | Yes | Yes | Yes | Yes | Yes | Yes | Yes | General
S | SHW | SOFT HOT WATER | No | No | Yes | No | No | No | No | No | No | No | No | Yes | Services - Plumbing
S | SI2H6 | DISILANE | No | No | No | No | No | No | No | No | No | No | No | No | Services - Plumbing
S | SIH4 | SILANE | No | No | No | No | No | No | No | No | No | No | No | No | Services - Plumbing
S | SIM | SIMILAR | Yes | Yes | Yes | Yes | Yes | Yes | Yes | Yes | Yes | Yes | Yes | Yes | General
S | SK | SINK | No | No | Yes | No | No | No | No | No | No | No | No | Yes | Fixture - Plumbing
S | SKF | SINK FAUCET | No | No | No | No | No | No | No | No | No | No | No | No | Fixture - Plumbing
S | SLBB | SHORT LEG BACK TO BACK | No | No | No | Yes | No | No | No | No | No | No | No | No | General - Structural
S | SLNT | SEALANT | Yes | No | No | No | No | No | Yes | No | No | No | No | No | General
S | SM | SPRINKLER MAIN | No | No | Yes | No | No | No | No | No | No | No | No | Yes | Services - Plumbing
S | SM | SHEET METAL | Yes | No | No | No | No | No | Yes | No | No | No | No | No | General
S | SMACNA | SHEET METAL AND AIR CONDITIONING CONTRACTORS NATIONAL ASSOCIATION | No | No | No | No | No | No | No | No | No | No | No | No | Agency
S | SMBH | SENSIBLE MBH CAPACITY | No | No | No | No | No | No | No | No | No | No | No | No | Unit of Measure - Mechanical
S | SND | SANITARY NAPKIN DISPOSAL | Yes | No | No | No | No | No | Yes | No | No | No | No | No | General
S | SNV | SANITARY NAPKIN VENDOR | Yes | No | No | No | No | No | Yes | No | No | No | No | No | General
S | SOV | SHUT OFF VALVE | No | No | No | No | No | No | No | No | No | No | No | No | Services - Plumbing
S | SP | STATIC PRESSURE (H2O) | No | No | Yes | No | No | No | No | No | No | No | Yes | Yes | Unit of Measure - Mechanical
S | SP | STAND PIPE | No | No | Yes | No | No | No | No | No | No | No | No | Yes | General - Plumbing
S | SPA | SPACE (ING) | No | No | No | Yes | No | No | No | No | No | No | No | No | General
S | SPD | SURGE PROTECTION DEVICE | No | Yes | No | No | No | No | No | Yes | No | No | Yes | Yes | General - Electrical
S | SPEC | SPECIFICATION(S) | Yes | Yes | Yes | Yes | Yes | Yes | Yes | Yes | Yes | Yes | Yes | Yes | General
S | SPK | SPRINKLER | No | No | Yes | No | No | No | No | No | No | No | No | Yes | Services - Plumbing
S | SPL | SOUND PRESSURE LEVEL | Yes | No | No | No | No | No | No | No | No | No | No | No | General
S | SPL | SPECIAL | Yes | No | No | No | No | No | No | No | No | No | No | No | General
S | SQ | SQUARE | Yes | No | Yes | Yes | No | No | Yes | No | No | No | Yes | Yes | General
S | SQ. FT. | SQUARE FEET | No | No | No | No | No | No | No | No | No | No | No | No | Unit of Measure
S | SQ. IN. | SQUARE INCHES | No | No | No | No | No | No | No | No | No | No | No | No | Unit of Measure
S | SS | STAINLESS STEEL | Yes | No | Yes | No | No | No | Yes | No | No | No | Yes | Yes | Material
S | SS | SERVICE SINK | No | No | Yes | No | No | No | No | No | No | No | No | Yes | Fixture - Plumbing
S | SS | SOLID SURFACE | Yes | No | No | No | No | No | Yes | No | No | No | No | No | Material
S | SSA | STORM SHELTER AREA | Yes | No | No | No | No | No | No | No | No | No | No | No | General
S | SSS | STAINLESS STEEL SHELF | Yes | No | No | No | No | No | Yes | No | No | No | No | No | General
S | ST | STONE | Yes | No | No | No | No | No | Yes | No | No | No | No | No | General - Mechanical
S | ST | STAIR | Yes | No | No | No | No | No | No | No | No | No | No | No | General
S | STAG'D | STAGGERED | Yes | No | No | No | No | No | No | No | No | No | No | No | General
S | STC | SOUND TRANSMISSION CLASS | Yes | No | No | No | No | No | Yes | No | No | No | No | No | General
S | STD | STANDARD | Yes | Yes | Yes | Yes | Yes | Yes | Yes | Yes | Yes | Yes | Yes | Yes | General
S | STGR | STRINGER | Yes | No | No | No | No | No | No | No | No | No | No | No | General
S | STHX | SHELL & TUBE HEAT EXCHANGER | No | No | No | No | No | No | No | No | No | No | No | No | Equipment - Mechanical
S | STIR | STIRRUP | No | No | No | Yes | No | No | No | No | No | No | No | No | General - Structural
S | STL | STEEL | Yes | Yes | Yes | Yes | Yes | Yes | Yes | Yes | Yes | Yes | Yes | Yes | Material
S | STOR | STORAGE | Yes | Yes | Yes | Yes | Yes | Yes | Yes | Yes | Yes | Yes | Yes | Yes | General
S | STRUCT | STRUCTURAL | Yes | Yes | Yes | Yes | Yes | Yes | Yes | Yes | Yes | Yes | Yes | Yes | General
S | SUBFL | SUBFLOOR | Yes | No | No | No | No | No | Yes | No | No | No | No | No | General
S | SURF | SURFACE | Yes | No | No | No | No | No | Yes | No | No | No | No | No | General
S | SUSP | SUSPENDED | Yes | Yes | Yes | Yes | Yes | Yes | Yes | Yes | Yes | Yes | Yes | Yes | General - Mechanical
S | SV | SOLENOID VALVE | No | No | Yes | No | No | No | No | No | No | No | Yes | No | General - Mechanical
S | SV | SHEET VINYL | Yes | No | No | No | No | No | Yes | No | No | No | No | No | Material
S | SWBD | SWITCHBOARD | No | Yes | No | No | Yes | Yes | No | Yes | Yes | No | No | No | Equipment - Electrical
S | SWP | STEAM WORKING PRESSURE | No | No | Yes | No | No | No | No | No | No | No | Yes | No | Unit of Measure - Mechanical
S | SWSI | SINGLE WIDTH SINGLE INLET | No | No | No | No | No | No | No | No | No | No | No | No | General - Mechanical
S | SYM | SYMETRICAL | Yes | Yes | Yes | Yes | Yes | Yes | Yes | Yes | Yes | Yes | Yes | Yes | General
T | T | TEMPERED | No | No | Yes | No | No | No | No | No | No | No | No | Yes | General - Mechanical
T | T | THERMOSTAT | No | No | Yes | No | No | No | No | No | No | No | Yes | No | General - Mechanical
T | T | TREAD | Yes | No | No | No | No | No | No | No | No | No | No | No | General
T | t | PLATE THICKNESS | No | No | No | Yes | No | No | No | No | No | No | No | No | General - Structural
T | T&B | TOP AND BOTTOM | No | No | Yes | Yes | No | No | No | No | No | No | Yes | No | General
T | T&G | TONGUE AND GROOVE | Yes | No | No | No | No | No | Yes | No | No | No | No | No | General
T | T.O. | TOP OF | Yes | No | No | Yes | No | No | No | No | No | No | No | No | General
T | TA | TRANSFER AIR | No | No | Yes | No | No | No | No | No | No | No | Yes | No | Services - Mechanical
T | TAB | TEST(ING) ADJUST(ING) BALANCE(ING) | No | No | No | No | No | No | No | No | No | No | No | No | General - Mechanical
T | TABB | TESTING ADJUSTING BALANCING BURIEAU | No | No | No | No | No | No | No | No | No | No | No | No | Agency
T | TAN | TANGENT | Yes | No | No | No | No | No | No | No | No | No | No | No | General
T | TB | TERMINAL BOX | No | No | Yes | No | No | No | No | No | No | No | Yes | No | Equipment - Mechanical
T | TB | TOWEL BAR | Yes | No | No | No | No | No | Yes | No | No | No | No | No | General
T | TBB | TELECOMMUNICATIONS BONDING BACKBONE | No | Yes | No | No | No | No | No | No | Yes | No | No | No | General - Electrical
T | TBD | TO BE DETERMINED | No | No | No | No | No | No | No | No | No | No | No | No | General
T | TBD | TACK BOARD | Yes | No | No | No | No | No | Yes | No | No | No | No | No | General
T | TC | TIME CLOCK | No | Yes | No | No | No | No | No | Yes | No | No | No | No | General - Electrical
T | TC | TEMPERATURE CONTROL | No | No | Yes | No | No | No | No | No | No | No | Yes | No | General - Mechanical
T | TCC | TEMPERATURE CONTOLS CONTRACTOR | No | No | No | No | No | No | No | No | No | No | No | No | General
T | TCP | TEMPERATURE CONTOLS PANEL | No | No | No | No | No | No | No | No | No | No | No | No | General - Mechanical
T | TCP | TOILET COMPARTMENT PARTITION | Yes | No | No | No | No | No | Yes | No | No | No | No | No | General
T | TCP/IP | TRANSPORT CONTROL PROTOCOL / INTERNET PROTOCOL | No | No | No | No | No | No | No | No | No | No | No | No | General
T | TCV | TEMPERATURE CONTROL VALVE | No | No | No | No | No | No | No | No | No | No | No | No | General - Mechanical
T | TD | TRANSFER DUCT | No | No | Yes | No | No | No | No | No | No | No | Yes | No | General - Mechanical
T | TD | TRENCH DRAIN | No | No | No | No | No | No | No | No | No | No | No | No | Fixture - Plumbing
T | TDH | TOTAL DYNAMIC HEAD | No | No | No | No | No | No | No | No | No | No | No | No | Unit of Measure - Mechanical
T | TDS | TOTAL DISOVED SOLIDS | No | No | No | No | No | No | No | No | No | No | No | No | General - Mechanical
T | TE | TEMPERATURE SENSING ELEMENT | No | No | No | No | No | No | No | No | No | No | No | No | General - Mechanical
T | TEMA | TUBULAR EXCHANGER MANUFACTURER ASSOCIATION | No | No | No | No | No | No | No | No | No | No | No | No | Agency
T | TEMP | TERMPORARY | Yes | Yes | Yes | Yes | Yes | Yes | Yes | Yes | Yes | Yes | Yes | Yes | General
T | TEMP | TEMPERATURE | No | No | Yes | No | No | No | No | No | No | No | Yes | Yes | Unit of Measure - Mechanical
T | TEMP | TEMPERED | No | No | No | No | No | No | No | No | No | No | No | No | General
T | TEMP | TEMPORARY | Yes | No | No | No | No | No | Yes | No | No | No | No | No | General
T | TERR | TERRAZZO | Yes | No | No | No | No | No | Yes | No | No | No | No | No | Material
T | TG | TINTED FLOAT GLASS | Yes | No | No | No | No | No | Yes | No | No | No | No | No | Material
T | TGB | TELECOMMUNICATIONS GRONDING BUSBAR | No | Yes | No | No | No | No | No | Yes | Yes | No | No | No | General - Electrical
T | TH | THRESHOLD | Yes | No | No | No | No | No | Yes | No | No | No | No | No | General
T | THK | THICK(NESS) | No | No | Yes | No | No | No | No | No | No | No | Yes | Yes | General
T | THRD | THREADED | No | No | No | Yes | No | No | No | No | No | No | No | No | General - Structural
T | TI | TEMPERATURE INDICATOR | No | No | No | No | No | No | No | No | No | No | No | No | General - Mechanical
T | TI | TENANT IMPROVEMENT | Yes | No | No | No | No | No | Yes | No | No | No | No | No | General
T | TIG | TINTED INSULATING GLASS | Yes | No | No | No | No | No | Yes | No | No | No | No | No | Material
T | TK | TANK / RECEIVER / PRESSURE VESSEL | No | No | No | No | No | No | No | No | No | No | No | No | General - Plumbing
T | TMBH | TOTAL MBH CAPACITY | No | No | No | No | No | No | No | No | No | No | No | No | Unit of Measure - Mechanical
T | TMGB | TELECOMMUNICATIONS MAIN GRONDING BUSBAR | No | Yes | No | No | No | No | No | Yes | Yes | No | No | No | General - Electrical
T | TMR | TILT MIRROR UNIT | Yes | No | No | No | No | No | Yes | No | No | No | No | No | General
T | TMV | THERMOSTATIC MIXING VALVE | No | No | Yes | No | No | No | No | No | No | No | No | Yes | General - Plumbing
T | TO | TELECOMMUNICATIONS OUTLET | No | Yes | No | No | No | No | No | No | Yes | No | No | No | General - Electrical
T | TOC | TOP OF CONCRETE | No | No | No | Yes | No | No | No | No | No | No | No | No | General - Structural
T | TOIL | TOILET | No | No | Yes | No | No | No | No | No | No | No | No | Yes | Fixture - Plumbing
T | TOM | TOP OF MASONRY | No | No | No | Yes | No | No | No | No | No | No | No | No | General - Structural
T | TOP | TOP OF PAVING | Yes | No | No | No | No | No | No | No | No | No | No | No | General
T | TOS | TOP OF STEEL | No | No | No | Yes | No | No | No | No | No | No | No | No | General - Structural
T | TPV | TRAP PRIMER | No | No | Yes | No | No | No | No | No | No | No | No | Yes | General - Plumbing
T | TR | TELECOMMUNICATIONS ROOM | No | Yes | No | No | No | No | No | No | Yes | No | No | No | General - Electrical
T | TR | TONS OF REFRIGERATION | No | No | No | No | No | No | No | No | No | No | No | No | Unit of Measure - Mechanical
T | TRANS | TRANSVERSE | Yes | No | No | No | No | No | No | No | No | No | No | No | General
T | TS | TAMPER SWITCH | No | Yes | No | No | No | No | No | No | No | No | No | No | General - Electrical
T | TS | TEMPERATURE SENSOR | No | No | Yes | No | No | No | No | No | No | No | Yes | Yes | General - Mechanical
T | TS | TOILET SEAT | No | No | No | No | No | No | No | No | No | No | No | No | Fixture - Plumbing
T | TSH | TAMPER SWITCH - HIGH | No | No | No | No | No | No | No | No | No | No | No | No | General - Mechanical
T | TSL | TAMPER SWITCH - LOW | No | No | No | No | No | No | No | No | No | No | No | No | General - Mechanical
T | TSP | TOTAL STATIC PRESSURE | No | No | Yes | No | No | No | No | No | No | No | Yes | No | Unit of Measure - Mechanical
T | TT | TEMPERATURE TRANSMITTER | No | No | Yes | No | No | No | No | No | No | No | Yes | Yes | General - Mechanical
T | TT | TERRAZZO TILE | Yes | No | No | No | No | No | Yes | No | No | No | No | No | Material
T | TTD | TOILET TISSUE DISPENSER | Yes | No | No | No | No | No | Yes | No | No | No | No | No | General
T | TTG | TINTED TEMPERED FLOAT GLASS | Yes | No | No | No | No | No | Yes | No | No | No | No | No | Material
T | TTIG | TINTED TEMPERED INSULATING GLASS | Yes | No | No | No | No | No | Yes | No | No | No | No | No | Material
T | TV | TELEVISION | No | Yes | No | No | Yes | No | No | No | Yes | No | No | No | General - Electrical
T | TW | TACK WALL | Yes | No | No | No | No | No | Yes | No | No | No | No | No | General
T | TWP | TOWER WATER PUMP | No | No | No | No | No | No | No | No | No | No | No | No | Equipment - Mechanical
T | TXV | THERMAL EXPANSION VALVE | No | No | No | No | No | No | No | No | No | No | No | No | General - Mechanical
T | TYP | TYPICAL | Yes | Yes | Yes | Yes | Yes | Yes | Yes | Yes | Yes | Yes | Yes | Yes | General
U | UC | UNIT COOLER | No | No | Yes | No | No | No | No | No | No | No | Yes | Yes | Equipment - Mechanical
U | UCD | UNDERCUT DOOR | No | No | No | No | No | No | No | No | No | No | No | No | General - Mechanical
U | UCP | UNIT CONTROL PANEL | No | No | No | No | No | No | No | No | No | No | No | No | General - Mechanical
U | UCP | USER DATAGRAM PROTOCOL | No | No | No | No | No | No | No | No | No | No | No | No | General - Mechanical
U | UFAD | UNDER FLOOR AIR DISTRIBUTION | No | No | No | No | No | No | No | No | No | No | No | No | General - Mechanical
U | UFV | URINAL FLUSH VALVE | No | No | No | No | No | No | No | No | No | No | No | No | Fixture - Plumbing
U | UG | UNDERGROUND | No | Yes | Yes | No | Yes | Yes | No | Yes | Yes | No | Yes | Yes | General
U | UH | UNIT HEATER | No | No | Yes | No | No | No | No | No | No | No | Yes | No | Equipment - Mechanical
U | UL | UNDERWRITERS LABORATORIES | Yes | Yes | Yes | Yes | Yes | Yes | Yes | Yes | Yes | Yes | Yes | No | Agency
U | UM | UNIT MANUFACTURER | No | No | No | No | No | No | No | No | No | No | No | No | General
U | UNEX | UNEXCAVATED | Yes | Yes | Yes | Yes | Yes | Yes | Yes | Yes | Yes | Yes | Yes | Yes | General
U | UNFIN | UNFINISHED | Yes | Yes | Yes | No | Yes | Yes | Yes | Yes | Yes | Yes | Yes | Yes | General
U | UNO | UNLESS NOTED OTHERWISE | Yes | Yes | Yes | Yes | Yes | Yes | Yes | Yes | Yes | Yes | Yes | Yes | General
U | UPS | UNINTERRUPTABLE POWER SUPPLY | No | No | No | No | No | No | No | No | No | No | No | No | General - Electrical
U | UR | URINAL | Yes | No | Yes | No | No | No | Yes | No | No | No | No | Yes | Fixture - Plumbing
U | US | UTILITY SHELF | Yes | No | No | No | No | No | No | No | No | No | No | No | General
U | USGBC | U. S. GREEN BUILDING COUNCIL | No | No | No | No | No | No | No | No | No | No | No | No | Agency
U | UTIL | UTILITY | Yes | Yes | Yes | No | No | No | Yes | Yes | No | No | No | Yes | General
U | UV | UNIT VENTILATOR | No | Yes | Yes | No | No | No | No | Yes | No | No | Yes | No | Equipment - Mechanical
V | V | VOLT | No | Yes | Yes | No | Yes | Yes | No | Yes | Yes | No | Yes | No | Unit of Measure - Electrical
V | V | VENT | No | No | Yes | No | No | No | No | No | No | No | No | Yes | Services - Plumbing
V | V | VACUUM | No | No | Yes | No | No | No | No | No | No | No | No | Yes | Services - Plumbing
V | VA | VOLT-AMPERE | No | Yes | Yes | No | Yes | Yes | No | Yes | Yes | No | Yes | No | Unit of Measure - Electrical
V | VA | VALVE | No | No | Yes | No | No | No | No | No | No | No | Yes | Yes | General - Plumbing
V | VAC | VACUUM | No | No | Yes | No | No | No | No | No | No | No | Yes | No | General - Plumbing
V | VAC | VOLTS (ALTERNATING CURRENT) | No | No | No | No | No | No | No | No | No | No | No | No | Unit of Measure - Electrical
V | VAV | VARIABLE AIR VOLUME | No | No | Yes | No | No | No | No | No | No | No | Yes | No | General - Mechanical
V | VB | VACUUM BREAKER | No | No | No | No | No | No | No | No | No | No | No | No | General - Mechanical
V | VB | VAPOR BARRIER | Yes | No | No | No | No | No | No | No | No | No | No | No | General
V | VB | VINYL BASE | Yes | No | No | No | No | No | Yes | No | No | No | No | No | Material
V | VBF | VENT BELOW FLOOR | No | No | Yes | No | No | No | No | No | No | No | No | Yes | Services - Plumbing
V | VCB | VENTED COVE BASE | Yes | No | No | No | No | No | Yes | No | No | No | No | No | General
V | VCP | VITRIFIED CLAY PIPE | No | No | Yes | No | No | No | No | No | No | No | No | Yes | Material
V | VD | VOLUME DAMPER | No | No | Yes | No | No | No | No | No | No | No | Yes | No | General - Mechanical
V | VDC | VOLTS (DIRECT CURRENT) | No | No | No | No | No | No | No | No | No | No | No | No | Unit of Measure - Electrical
V | VE | VIBRATING SENSING ELEMENT | No | No | No | No | No | No | No | No | No | No | No | No | General - Mechanical
V | VEL | VELOCITY | No | No | Yes | No | No | No | No | No | No | No | Yes | No | Unit of Measure
V | VENT | VENTALATOR(TION) | No | No | Yes | No | No | No | No | No | No | No | Yes | No | Equipment - Mechanical
V | VERT | VERTICAL | Yes | Yes | Yes | Yes | Yes | Yes | Yes | Yes | Yes | Yes | Yes | Yes | General
V | VEST | VESTIBULE | Yes | Yes | Yes | Yes | Yes | Yes | Yes | Yes | Yes | Yes | Yes | Yes | General
V | VF | VINYL FLOOR | Yes | No | No | No | No | No | Yes | No | No | No | No | No | Material
V | VFD | VARIABLE FREQUENCY DRIVE | No | Yes | Yes | No | No | No | No | Yes | No | No | Yes | No | Equipment - Mechanical
V | VOC | VOLIITILE ORGANIC COMPOUND | Yes | No | No | No | No | No | Yes | No | No | No | No | No | General
V | VOL | VOLUME | Yes | No | Yes | No | No | No | Yes | No | No | No | Yes | Yes | General
V | VP | VACUUM PUMP | No | No | Yes | No | No | No | No | No | No | No | Yes | Yes | Equipment - Mechanical
V | VP | VENEER PLASTER | Yes | No | No | No | No | No | Yes | No | No | No | No | No | Material
V | VS | VIBRATION SWITCH | No | No | No | No | No | No | No | No | No | No | No | No | General - Mechanical
V | VSMP | VARIABLE SPEED MOTOR CONTROLLER | No | Yes | Yes | No | No | No | No | Yes | No | No | Yes | No | General - Electrical
V | VT | VINYL TILE | Yes | No | No | No | No | No | Yes | No | No | No | No | No | Material
V | VTA | VENT TO ATMOSPHERE | No | No | No | No | No | No | No | No | No | No | No | No | Services - Plumbing
V | VTR | VENT THROUGH ROOF | No | No | Yes | No | No | No | No | No | No | No | No | Yes | Fixture - Plumbing
V | VWC | VINYL WALL COVERING | Yes | No | No | No | No | No | Yes | No | No | No | No | No | Material
W | W | WIRE | No | Yes | No | No | Yes | Yes | No | Yes | Yes | No | No | No | General - Electrical
W | W | WIDE FLANGE | No | No | No | Yes | No | No | No | No | No | No | No | No | General - Structural
W | W | WEST | Yes | Yes | Yes | Yes | Yes | Yes | Yes | Yes | Yes | Yes | Yes | Yes | General
W | W | WATER SERVICE | No | No | Yes | No | No | No | No | No | No | No | No | Yes | Services - Plumbing
W | W | WIDE | Yes | No | Yes | No | No | No | Yes | No | No | No | Yes | No | General
W | W | WASTE (PLUG) | No | No | Yes | No | No | No | No | No | No | No | No | Yes | General - Plumbing
W | W | WATT | No | Yes | Yes | No | Yes | Yes | No | Yes | Yes | No | Yes | No | Unit of Measure - Electrical
W | W.O. | WALL OPENING | No | No | No | No | No | No | No | No | No | No | No | No | General
W | W/ | WITH | Yes | Yes | Yes | Yes | Yes | Yes | Yes | Yes | Yes | No | Yes | Yes | General
W | W/D | WASHER/DRYER | No | No | No | No | No | No | No | No | No | No | No | No | General
W | W/O | WITHOUT | Yes | Yes | Yes | Yes | Yes | Yes | Yes | Yes | Yes | Yes | Yes | Yes | General
W | WA | TELECOMMUNICATIONS WORK AREA | No | Yes | No | No | No | No | No | No | Yes | No | No | No | General - Electrical
W | WAN | WIDE AREA NETWORK | No | No | No | No | No | No | No | No | No | No | No | No | General - Electrical
W | WB | WET BULB | No | No | Yes | No | No | No | No | No | No | No | Yes | No | Unit of Measure - Mechanical
W | WB | WALL BASE | Yes | No | No | No | No | No | Yes | No | No | No | No | No | General
W | WC | WATER COLUMN | No | No | Yes | No | No | No | No | No | No | No | Yes | Yes | Unit of Measure - Mechanical
W | WC | WATER CLOSET | Yes | No | Yes | No | No | No | Yes | No | No | No | No | Yes | Fixture - Plumbing
W | WC | WALL COVERING | Yes | No | No | No | No | No | Yes | No | No | No | No | No | Material
W | WCB | WROUGHT CARBON STEEL (GRADE B) | No | No | No | No | No | No | No | No | No | No | No | No | Material
W | WCC | WATER COOLED CONDENSER | No | No | Yes | No | No | No | No | No | No | No | Yes | Yes | Equipment - Mechanical
W | WCL | WATER CLOSET/LAVATORY COMBINATION | Yes | No | Yes | No | No | No | No | No | No | No | No | Yes | Fixture - Plumbing
W | WCO | WALL CLEAN OUT | No | No | Yes | No | No | No | No | No | No | No | No | Yes | General - Plumbing
W | WCV | WATER CLOSET FLUSH VALVE | No | No | No | No | No | No | No | No | No | No | No | No | Fixture - Plumbing
W | WD | WOOD | Yes | No | No | No | No | No | Yes | No | No | No | No | No | Material
W | WDF | WOOD FLOORING | Yes | No | No | No | No | No | Yes | No | No | No | No | No | General
W | WDW | WINDOW | Yes | No | No | No | No | No | Yes | No | No | No | No | No | General
W | WF | WASH FOUNTAIN | No | No | Yes | No | No | No | No | No | No | No | No | Yes | Fixture - Plumbing
W | WFMD | WATER FLOW MEASURING DEVICE | No | No | Yes | No | No | No | No | No | No | No | Yes | Yes | General - Mechanical
W | WG | WIRE GUARD | No | Yes | No | No | Yes | Yes | No | Yes | Yes | No | No | No | General - Electrical
W | WG | POLISHED WIRE GLASS | Yes | No | No | No | No | No | Yes | No | No | No | No | No | Material
W | WH | WALL HYDRANT | No | No | Yes | No | No | No | No | No | No | No | No | Yes | Fixture - Plumbing
W | WH | WATER HEATER | No | No | Yes | No | No | No | No | No | No | No | Yes | Yes | Equipment - Mechanical
W | WHA | WATER HAMMER ARRESTOR | No | No | No | Yes | No | No | No | No | No | No | No | Yes | General - Plumbing
W | WI | WROUGHT IRON | Yes | No | No | No | No | No | Yes | No | No | No | No | No | Material
W | WLR | WATER LOOP RETURN | No | No | Yes | No | No | No | No | No | No | No | Yes | No | Services - Mechanical
W | WLS | WATER LOOP SUPPLY | No | No | Yes | No | No | No | No | No | No | No | Yes | No | Services - Mechanical
W | WMO | WORLD METEOROLOGICAL ORGANIZATION | No | No | No | No | No | No | No | No | No | No | No | No | Agency
W | WOG | WATER OIL GAS | No | No | No | No | No | No | No | No | No | No | No | No | General - Plumbing
W | WOM | WALK OFF MAT | Yes | No | No | No | No | No | No | No | No | No | No | No | General
W | WP | WEATHER-PROOF (NEMA 3R) | No | Yes | No | No | Yes | Yes | No | Yes | Yes | No | No | No | General - Electrical
W | WP | WORK POINT | No | No | No | Yes | No | No | No | No | No | No | No | No | General
W | WP | WEATHERPROOF | No | No | Yes | No | No | No | No | No | No | No | Yes | No | General - Electrical
W | WPB | WHIRLPOOL BATH | No | No | Yes | No | No | No | No | No | No | No | No | Yes | Fixture - Plumbing
W | WPD | WATER PRESSURE DROP | No | No | No | No | No | No | No | No | No | No | No | No | General - Plumbing
W | WPS | WATER PURIFICATION SYSTEM | No | No | No | No | No | No | No | No | No | No | No | No | General - Plumbing
W | WR | WASTE RECEPTACLE | Yes | No | No | No | No | No | Yes | No | No | No | No | No | General
W | WRB | WEATHER RESISTANT BARRIER | Yes | No | No | No | No | No | No | No | No | No | No | No | General
W | WS | WATER SOFTENER | No | No | No | No | No | No | No | No | No | No | No | No | Equipment - Mechanical
W | WSHP | WATER SOURCE HEAT PUMP | No | No | No | No | No | No | No | No | No | No | No | No | Equipment - Mechanical
W | WSP | WET STAND PIPE | No | No | Yes | No | No | No | No | No | No | No | No | Yes | General - Plumbing
W | WT | STEEL TEE SECTION | No | No | No | Yes | No | No | No | No | No | No | No | No | General - Structural
W | WT | WEIGHT | No | No | Yes | No | No | No | No | No | No | No | Yes | No | General
W | WW | WARM WHITE | Yes | No | No | No | No | No | Yes | No | No | No | No | No | General
W | WWF | WELDED WIRE FABRIC | Yes | No | No | No | No | No | No | No | No | No | No | No | General
W | WWR | WELDED WIRE REINFORCEMENT | No | No | No | Yes | No | No | No | No | No | No | No | No | General - Structural
X | X-STR | EXTRA STRONG | No | No | No | Yes | No | No | No | No | No | No | No | No | General - Structural
X | XFMR | TRANSFORMER | No | Yes | No | No | No | No | No | Yes | No | No | No | No | Equipment - Electrical
X | XTK | EXPANSION TANK | No | No | No | No | No | No | No | No | No | No | No | No | Equipment - Mechanical
X | XX-STR | DOUBLE EXTRA STRONG | No | No | No | Yes | No | No | No | No | No | No | No | No | General - Structural
Y | YD | YARD | Yes | No | No | Yes | No | No | No | No | No | No | No | No | Unit of Measure
Y | YH | YARD HYDRANT | No | No | Yes | No | No | No | No | No | No | No | No | Yes | Fixture - Plumbing
Y | YR | YEAR(S) | No | No | No | No | No | No | No | No | No | No | No | No | General
Z | ZCB | ZONE CONTROL BOX | No | No | Yes | No | No | No | No | No | No | No | No | Yes | General - Plumbing
Z | ZCV | ZONE CONTROL VALVE | No | No | Yes | No | No | No | No | No | No | No | No | Yes | General - Plumbing
Z | ZS | POSITION SWITCH | No | No | No | No | No | No | No | No | No | No | No | No | General - Mechanical
Z | ZSC | POSITION SWITCH - CLOSED | No | No | No | No | No | No | No | No | No | No | No | No | General - Mechanical
Z | ZSO | POSITION SWITCH - OPEN | No | No | No | No | No | No | No | No | No | No | No | No | General - Mechanical
1 | °C | DEGREEES CELCIUS | No | No | Yes | No | No | No | No | No | No | No | Yes | Yes | Unit of Measure - Mechanical
1 | °F | DEGREEES FAHRENHEIT | No | No | Yes | No | No | No | No | No | No | No | Yes | Yes | Unit of Measure - Mechanical
1 | Ø | PHASE | No | Yes | No | No | No | No | No | Yes | No | No | No | No | General - Electrical
1 | Ø | DIAMETER | No | No | No | No | No | No | No | No | No | No | No | No | Unit of Measure - Mechanical

## Elec Abbreviations
# | NUMBER
& | AND
@ | AT
Ø | PHASE
A AMP | AMPERE
AC | ABOVE COUNTER
ACCU | AIR COOLED CONDENSING UNIT
ADA | AMERICANS WITH DISABILITY ACT
ADDN | ADDITION OR ADDITIONAL
AF | AMP FRAME (CIRCUIT BREAKER)
AFF | ABOVE FINISHED FLOOR
AFG | ABOVE FINISHED GRADE
AHJ | AUTHORITY HAVING JURISDICTION
AHU | AIR HANDLING UNIT
AIC | AMPERE INTERRUPTING CAPACITY
AL | ALUMINUM
ALT | ALTERNATE
ANSI | AMERICAN NATIONAL STANDARDS INSTITUTE
AP | WIRELESS ACCESS POINT
APPROX | APPROXIMATE
ARCH | ARCHITECTURAL
AT | AMP TRIP (CIRCUIT BREAKER OR FUSE)
ATS | AUTOMATIC TRANSFER SWITCH
AV | AUDIO-VIDEO
AWG | AMERICAN WIRE GAUGE
BAS | BUILDING AUTOMATION SYSTEM
BJ | BONDING JUMPER
BKR | BREAKER
BLDG | BUILDING
BMS | BUILDING MANAGEMENT SYSTEM
BSMT | BASEMENT
C | CONDUIT
CATV | CABLE TELEVISION
CB | CIRCUIT BREAKER
CCTV | CLOSED CIRCUIT TELEVISION
CFCI | CONTRACTOR FURNISHED CONTRACTOR INSTALLED
CKT | CIRCUIT
CL | CENTER LINE
CLG | CEILING
COMM | COMMUNICATIONS
CONC | CONCRETE
CONN(S) | CONNECTION(S)
CONST | CONSTRUCTION
CONT | CONTINUOUS
CONTR | CONTRACT(OR)
CP | COVER PLATE
CT | COOLING TOWER
CTR | CENTER
CU | COPPER
CU | CONDENSING UNIT
CUH | CABINET UNIT HEATER
D | DEPTH
DB | DECIBEL
DC | DIRECT CURRENT
DEG | DEGREE
DEMO | DEMOLISH OR DEMOLITION
DET | DETAIL
DIA | DIAMETER
DIM | DIMENSION
DISC | DISCONNECT
DIV | SPECIFICATION DIVISION
DN | DOWN
DP | DISTRIBUTION PANELBOARD
DW | DISHWASHER
DWG(S) | DRAWING(S)
E | EAST
EA | EACH
EC | ELECTRICAL CONTRACTOR
ECS | EMERGENCY COMMUNICATION SYSTEM
EL | ELEVATION
ELEC | ELECTRICAL
ELEV | ELEVATOR
EMD | ESTIMATED MAXIMUM DEMAND
ENG | ENGINEER
EP | EXPLOSION PROOF
EQ | EQUAL
EQUIP | EQUIPMENT
EQUIV | EQUIVALENT
ER | EXISTING (TO BE ) RELOCATED
EWC | ELECTRIC WATER COOLER
EXIST | EXISTING
EXT | EXTERIOR
F.V. | FIELD VERIFY
FA | FIRE ALARM
FAA | FIRE ALARM ANNUNCIATOR
FACP | FIRE ALARM CONTROL PANEL
FC | FOOT CANDLE
FCU | FAN COIL UNIT
FIN | FINISHED
FL | FLOOR
FLA | FULL LOAD AMPS
FLUOR | FLUORESCENT
FS | FLOW SWITCH
FT | FEET
FUT | FUTURE
G | EQUIPMENT GROUNDING CONDUCTOR
GC | GENERAL CONTRACTOR
GEN | GENERATOR
GFCI | GROUND FAULT CIRCUIT INTERRUPTER
GND | EQUIPMENT GROUNDING CONDUCTOR
GOVT | GOVERNMENT
H | HEIGHT
HH | HANDHOLE
HOA | HAND-OFF-AUTOMATIC
HORIZ | HORIZONTAL
HP | HORSE POWER
HZ | HERTZ (FREQUENCY)
i.e. | THAT IS
IBC | INTERNATIONAL BUIDLING CODE
IC | INTERCOM
IES | ILLUMINATING ENGINEERING SOCIETY
IG | ISOLATED GROUND
IN | INCH
INT | INTERIOR
JB | JUNCTION BOX
KAIC | THOUSAND AMPERE INTERRUPTING CIRCUIT
KV | KILOVOLT
KVA | KILOVOLT AMPERES
KW | KILOWATT
LB(S) | POUND(S)
LT | LIGHT
LTG | LIGHTING
M | THOUSAND
MAX | MAXIMUM
MCA | MINIMUM CIRCUIT AMPACITY
MCB | MAIN CIRCUIT BREAKER
MCC | MOTOR CONTROL CENTER
MECH | MECHANICAL
MEZZ | MEZZANINE
MFR | MANUFACTURER
MH | MANHOLE
MIN | MINIMUM
MISC | MISCELLANEOUS
MLO | MAIN LUGS ONLY
MOCP | MAXIMUM OVERCURRENT PROTECTION
MRTS | MOTOR RATED TOGGLE SWITCH
MSB | MAIN SWITCHBOARD
MTD | MOUNTED
MTG | MOUNTING
MTS | MAIN TRANSFER SWITCH
N | NEUTRAL
N | NORTH
N.C. | NORMALLY CLOSED
N.O. | NORMALLY OPEN
N/A | NOT APPLICABLE
NEC | NATIONAL ELECTRIC CODE
NEMA | NATIONAL ELECTRICAL MANUFACTURERS ASSN.
NF | NON-FUSED
NIC | NOT IN CONTRACT
NL | NIGHT LIGHT
NTS | NOT TO SCALE
OC | ON CENTER
OFCI | OWNER FURNISHED CONTRACTOR INSTALLED
OPP | OPPOSITE
OVHD | OVERHEAD
P | POLE(S)
PA | PUBLIC ADDRESS
PAR | PARALLEL
PB | PULL BOX
PENT | PENTHOUSE
PERP | PERPENDICULAR
PH | PHASE
PIV | POST INDICATOR VALVE
PLYWD | PLYWOOD
PNL | PANEL
PWR | POWER
QTY | QUANTITY
RAD | RADIUS
RCP | REFLECTED CEILING PLAN
RECPT | RECEPTACLE
REF | REFERENCE
REQ(D) | REQUIRE(D)
REV | REVISION(S)
RM | ROOM
RND | ROUND
RTU | ROOF TOP UNIT
S | SOUTH
SCCR | SHORT CIRCUIT CURRENT RATING
SCHED | SCHEDULE
SD | SMOKE DAMPER
SEC | SECONDARY
SECT | SECTION
SHT | SHEET
SIM | SIMILAR
SPD | SURGE PROTECTION DEVICE
SPEC | SPECIFICATION(S)
STD | STANDARD
STL | STEEL
STOR | STORAGE
STRUCT | STRUCTURAL
SUSP | SUSPENDED
SWBD | SWITCHBOARD
SYM | SYMETRICAL
TBB | TELECOMMUNICATIONS BONDING BACKBONE
TC | TIME CLOCK
TEMP | TERMPORARY
TGB | TELECOMMUNICATIONS GRONDING BUSBAR
TMGB | TELECOMMUNICATIONS MAIN GRONDING BUSBAR
TO | TELECOMMUNICATIONS OUTLET
TR | TELECOMMUNICATIONS ROOM
TS | TAMPER SWITCH
TV | TELEVISION
TYP | TYPICAL
UG | UNDERGROUND
UL | UNDERWRITERS LABORATORIES
UNEX | UNEXCAVATED
UNFIN | UNFINISHED
UNO | UNLESS NOTED OTHERWISE
UTIL | UTILITY
UV | UNIT VENTILATOR
V | VOLT
VA | VOLT-AMPERE
VERT | VERTICAL
VEST | VESTIBULE
VFD | VARIABLE FREQUENCY DRIVE
VSMP | VARIABLE SPEED MOTOR CONTROLLER
W | WIRE
W | WEST
W | WATT
W/ | WITH
W/O | WITHOUT
WA | TELECOMMUNICATIONS WORK AREA
WG | WIRE GUARD
WP | WEATHER-PROOF (NEMA 3R)
XFMR | TRANSFORMER

## Arch Abbreviations
# | NUMBER
& | AND
@ | AT
AB | ANCHOR BOLT
AB | AIR BARRIER
ABS | ASBESTOS
ACC | ADA ACCESSIBLE
ACR | ACRYLIC
AD | ACCESS DOOR
ADA | AMERICANS WITH DISABILITY ACT
ADDN | ADDITION OR ADDITIONAL
ADJ | ADJUSTABLE
ADJT | ADJACENT
ADMIN | ADMINISTRATION
AEC | AUTOMATED EXTERNAL DEFIBRILLATIORS
AFF | ABOVE FINISHED FLOOR
AFG | ABOVE FINISHED GRADE
AHJ | AUTHORITY HAVING JURISDICTION
AL | ALUMINUM
ALT | ALTERNATE
ALUM | ALUMINUM
ANCH | ANCHOR
ANSI | AMERICAN NATIONAL STANDARDS INSTITUTE
AP | ACCESS PANEL
APC | ACOUSTIC PANEL CEILING
APPROX | APPROXIMATE
ARCH | ARCHITECTURAL
ASPH | ASPHALT
AUTO | AUTOMATIC
AVG | AVERAGE
AWP | ACOUSTIC WALL PANEL
B.O. | BOTTOM OF
BCS | BABY CHANGING STATION
BD | BOARD
BLDG | BUILDING
BLK | BLOCK
BLKG | BLOCKING
BLKHD | BULKHEAD
BM(S) | BEAM(S)
BOT | BOTTOM
BRDG | BRIDGING
BRG | BEARING
BRKT | BRACKET
BSMT | BASEMENT
BT | BATHTUB
BTWN | BETWEEN
C | CHANNEL
CAB | CABINET
CANT | CANTILEVER
CAP | CAPACITY
CBD | CHALKBOARD
CER | CERAMIC
CF | CUBIC FEET
CFCI | CONTRACTOR FURNISHED CONTRACTOR INSTALLED
CFSF | COLD-FORMED STEEL FRAMING
CG | CLEAR FLOAT GLASS
CI | CAST IRON
CIG | CLEAR INSULATING GLASS
CIP | CAST IN PLACE
CJ | CONTROL JOINT
CJA | CONTROL JOINT ABOVE
CL | CENTER LINE
CLG | CEILING
CLOS | CLOSET
CLR | CLEAR
CMU | CONCRETE MASONRY UNIT
COL | COLUMN
COM | COMMON
COMB | COMBINATION
COMM | COMMUNICATIONS
COMPR | COMPRESSIBLE
CONC | CONCRETE
CONF | CONFERENCE
CONFIG | CONFIGURATION
CONN(S) | CONNECTION(S)
CONST | CONSTRUCTION
CONT | CONTINUOUS
CONTR | CONTRACT(OR)
CORR | CORRIDOR
CP | COVER PLATE
CPT | CARPET
CR | CHAIR RAIL
CS | COUNTERSINK
CSTJ | CONSTRUCTION JOINT
CSWK | CASEWORK
CT | CERAMIC TILE
CTG | CLEAR TEMPERED FLOAT GLASS
CTIG | CLEAR TEMPERED INSULATING GLASS
CTR | CENTER
CU | COPPER
CU | CUBIC
CU | COMBINATION UNIT
CV | CONDOM VENDOR
CY | CUBIC YARD
CYL | CYLINDER
D | DEPTH
DB | DECIBEL
DBL | DOUBLE
DC | DUST COLLECTOR
DEG | DEGREE
DEMO | DEMOLISH OR DEMOLITION
DEPR | DEPRESS(ION)(ED)
DEPT | DEPARTMENT
DET | DETAIL
DET | DETENTION
DF | DRINKING FOUNTAIN
DG | DOOR GRILLE
DIA | DIAMETER
DIAG | DIAGONAL
DIM | DIMENSION
DIV | SPECIFICATION DIVISION
DN | DOWN
DPFG | DAMPROFFING
DR | DOOR
DSN | DOWNSPOUT NOZZLE
DW | DISHWASHER
DWG(S) | DRAWING(S)
DWL(S) | DOWEL(S)
DWR | DRAWER
E | EAST
EA | EACH
EA | EACH FACE
EB | EXPANSION BOLT
EC | ELECTRICAL CONTRACTOR
EE | EACH END
EEW | EMERGENCY EYE WASH
EEWS | EMERGENCY EYE WASH SHOWER
EFF | EFFICIENCY
EJ | EXPANSION JOINT
EL | ELEVATION
ELAS | ELASTOMERIC
ELEC | ELECTRICAL
ELEV | ELEVATOR
EMER | EMERGENCY
ENCL | ENCLOSURE
ENG | ENGINEER
ENTR | ENTRANCE
EQ | EQUAL
EQUIP | EQUIPMENT
EQUIV | EQUIVALENT
ERF | EPOXY RESIN FLOORING
EUI | ENERGY USE INTENSITY
EW | EACH WAY
EWC | ELECTRIC WATER COOLER
EXIST | EXISTING
EXP | EXPANSION
EXP | EXPOSED
EXT | EXTERIOR
F | FABRIC
F.O. | FACE OF
F.V. | FIELD VERIFY
FAB | FABRICATE(D)
FB | FACE BRICK
FD | FLOOR DRAIN
FDN | FOUNDATION
FE | FIRE EXTINGUISHER
FEC | FIRE EXTINGUISHER CABINET
FF | FINISH FLOOR
FH | FIRE HYDRANT
FHC | FIRE HOSE CABINET
FIG | FIGURE
FIN | FINISHED
FIX | FIXTURE
FL | FLOOR
FLASH | FLASHING
FLEX | FLEXIBLE
FLG | FLOORING
FLM | FULL LENGTH MIRROR
FLUOR | FLUORESCENT
FO | FINISH OPENING
FOC | FACE OF CONCRETE
FOF | FACE OF FINISH
FOM | FACE OF MASONRY
FOS | FACE OF STUD
FOW | FACE OF WALL
FP | FIREPROOFING
FR | FIRE RESISTANT
FRP | FIBERGLASS REINFORCED PANEL
FRT | FIRE RESISTANCE TREATED
FS | FLOOR SINK
FSS | FOLDING SHOWER SEAT
FT | FEET
FTG | FOOTING
FUT | FUTURE
FVC | FIRE VALVE CABINET
FWC | FABRIC WALL COVERING
G | GROUT
GA | GAUGE
GAL | GALLON
GALV | GALVANIZED
GB | GRAB BAR
GC | GENERAL CONTRACTOR
GD | GARBAGE DISPOSAL
GEN | GENERAL
GFA | GROSS FLOOR AREA
GL | GLUE LAMINATED
GL | GLASS
GMP | GUARANTTED MAXIMUM PRICE
GOVT | GOVERNMENT
GR | GUARD RAIL
GR | GRADE
GRS | GALVANIZED RIGID STEEL
GWB | GYPSUM WALL BOARD
GYP | GYPSUM
H | HEIGHT
HC | HOLLOW CORE
HD | HAND DRYER
HDBD | HARDBOARD
HDR | HEADER
HDWD | HARDWOOD
HDWR | HARDWARE
HM | HOLLOW METAL
HORIZ | HORIZONTAL
HR | HOUR
HR | HANDRAIL
HS | HARDWARE SET
HSS | HOLLOW STRUCTURAL SHAPE
HVAC | HEATING VENTILATING AND AIR CONDITIONING
i.e. | THAT IS
IAW | IN ACCORDANCE WITH
IBC | INTERNATIONAL BUIDLING CODE
ID | INSIDE DIAMETER
IF | INSIDE FACE
IJ | ISOLATION JOINT
IJS | IN JOIST SPACE
IN | INCH
INC | INCLUDE(ING)
INSUL | INSULATION
INT | INTERIOR
JAN | JANITOR
JCT | JUNCTION
JFB | JOINT FILLER BOARD
JST | JOIST
JT | JOINT
KCJ | KEYED CONSTRUCTION JOINT
KD | KNOCKDOWN
KH | KITCHEN HOOD
KIT | KITCHEN
L | ANGLE
LAB | LABORATORY
LAM | LAMINATED
LAV | LAVATORY
LB(S) | POUND(S)
LBR | LUMBER
LDG | LOADING
LF | LINEAR FOOT
LG | LENGTH (LONG)
LG | LAMINATED GLASS
LIN | LINEAR
LINO | LINOLEUM
LKR | LOCKER
LOC | LOCATION
LONG | LONGITUDINAL
LSC | LIFE SAFETY CODE
LTG | LIGHTING
LV | LOUVER
LVT | LUXURY VINYL TILE
LWC | LIGHT WEIGHT CONCRETE
M | THOUSAND
MAG | MAGNETIC
MAINT | MAINTENANCE
MAN | MANUAL
MAS | MASONRY
MATL | MATERIAL
MAX | MAXIMUM
MB | MOP BASIN
MBD | MARKER BOARD
MBH | MOP/BROOM HOLDER
MC | MEDICINE CABINET
MECH | MECHANICAL
MEMB | MEMBRANE
MEZZ | MEZZANINE
MFR | MANUFACTURER
MH | MANHOLE
MIN | MINIMUM
MISC | MISCELLANEOUS
MR/S | MIRROR WITH SHELF
MTD | MOUNTED
MTG | MOUNTING
MUL | MULLION
N | NORTH
NA | NOT APPLICABLE
NC | NOISE CRITERIA
NFPA | NATIONAL FIRE PROTECTION ASSOCIATION
NIC | NOT IN CONTRACT
NOM | NOMINAL
NTS | NOT TO SCALE
NWC | NORMAL WEIGHT CONCRETE
O to O | OUT TO OUT
OA | OVERALL
OC | ON CENTER
OFCI | OWNER FURNISHED CONTRACTOR INSTALLED
OFF | OFFICE
OFOI | OWNER FURNISHED OWNER INSTALLED
OPG(S) | OPENING(S)
OPP | OPPOSITE
OSHA | OPERATIONAL SAFETY AND HEALTH ADMINISTRATION
OTB | OPEN TO BELOW
OVFL | OVERFLOW
OVHD | OVERHEAD
P | PAINT
PAN B | PANIC BOLT
PAR | PARALLEL
PB | PARTICLE BOARD
PC | PRECAST CONCRETE
PCD | PAPER CUP DISPENSER
PCT | PORCELAIN CERAMIC TILE
PD | PANIC DEVICE
PENT | PENTHOUSE
PERF | PERFORATED
PERP | PERPENDICULAR
PG | PATTERN GLASS
PIC | PORTABLE INSTRUMENT CONNECTION
PIG | PATTERN INSULATING GLASS
PL | PLATE
PL | PROPERTY LINE
PL | PLASTIC LAMINATE
PLAM | PLASTIC LAMINATE
PLBG | PLUMBING
PLYWD | PLYWOOD
PR | PAIR
PREFAB | PREFABRICATED
PROJ | PROJECT(OR) (ION)
PS | PROJECTION SCREEN
PT | POINT
PTD | PAPER TOWEL DISPENSER
PTD/R | COMBINATION TOWEL DISPENSER/RECEPTACLE
PTN | PARTITION
PVC | POLYVINYL CHLORIDE
PWL | SOUND POWER LEVEL
QT | QUARRY TILE
QTR RND | QUARTER ROUND
QTY | QUANTITY
RAD | RADIUS
RB | RUBBER BASE
RC | REMOTE CONTROL
RCP | REFLECTED CEILING PLAN
RD | ROOF DRAIN
REF | REFERENCE
REFL | REFLECTED
REM | REMOVABLE
REQ(D) | REQUIRE(D)
RESIL | RESILIENT
REV | REVISION(S)
RF | RESILIENT FLOORING
RF | RUBBER FLOOR
RFM | RECESSED FLOOR MAT
RH | ROBE HOOK
RI&C | ROUGH IN AND CONNECT
RM | ROOM
RND | ROUND
S | SOUTH
S | SINK
SAT | SPRAYED ACOUSTIC TREATMENT
SAW | SOUND ABSORBING WALL UNITS
SB | SPLASH BLOCK
SC | SOLID CORE
SC | SHOWER CURTAIN
SCD | SEAT COVER DISPENSER
SCH | SHOWER CURTAIN HOOK
SCHED | SCHEDULE
SCR | SHOWER CURTAIN ROD
SCT | STRUCTURAL CLAY TILE
SD | SOAP DISPENSER
SECT | SECTION
SECY | SECRETARY
SG | SPANDRAL GLASS
SGL | SINGLE
SH | SHOWER
SHM | SECURITY HOLLOW METAL
SHT | SHEET
SIM | SIMILAR
SLNT | SEALANT
SM | SHEET METAL
SND | SANITARY NAPKIN DISPOSAL
SNV | SANITARY NAPKIN VENDOR
SPEC | SPECIFICATION(S)
SPL | SOUND PRESSURE LEVEL
SPL | SPECIAL
SQ | SQUARE
SS | STAINLESS STEEL
SS | SOLID SURFACE
SSA | STORM SHELTER AREA
SSS | STAINLESS STEEL SHELF
ST | STONE
ST | STAIR
STAG'D | STAGGERED
STC | SOUND TRANSMISSION CLASS
STD | STANDARD
STGR | STRINGER
STL | STEEL
STOR | STORAGE
STRUCT | STRUCTURAL
SUBFL | SUBFLOOR
SURF | SURFACE
SUSP | SUSPENDED
SV | SHEET VINYL
SYM | SYMETRICAL
T | TREAD
T&G | TONGUE AND GROOVE
T.O. | TOP OF
TAN | TANGENT
TB | TOWEL BAR
TBD | TACK BOARD
TCP | TOILET COMPARTMENT PARTITION
TEMP | TERMPORARY
TEMP | TEMPORARY
TERR | TERRAZZO
TG | TINTED FLOAT GLASS
TH | THRESHOLD
TI | TENANT IMPROVEMENT
TIG | TINTED INSULATING GLASS
TMR | TILT MIRROR UNIT
TOP | TOP OF PAVING
TRANS | TRANSVERSE
TT | TERRAZZO TILE
TTD | TOILET TISSUE DISPENSER
TTG | TINTED TEMPERED FLOAT GLASS
TTIG | TINTED TEMPERED INSULATING GLASS
TW | TACK WALL
TYP | TYPICAL
UL | UNDERWRITERS LABORATORIES
UNEX | UNEXCAVATED
UNFIN | UNFINISHED
UNO | UNLESS NOTED OTHERWISE
UR | URINAL
US | UTILITY SHELF
UTIL | UTILITY
VB | VAPOR BARRIER
VB | VINYL BASE
VCB | VENTED COVE BASE
VERT | VERTICAL
VEST | VESTIBULE
VF | VINYL FLOOR
VOC | VOLIITILE ORGANIC COMPOUND
VOL | VOLUME
VP | VENEER PLASTER
VT | VINYL TILE
VWC | VINYL WALL COVERING
W | WEST
W | WIDE
W/ | WITH
W/O | WITHOUT
WB | WALL BASE
WC | WATER CLOSET
WC | WALL COVERING
WCL | WATER CLOSET/LAVATORY COMBINATION
WD | WOOD
WDF | WOOD FLOORING
WDW | WINDOW
WG | POLISHED WIRE GLASS
WI | WROUGHT IRON
WOM | WALK OFF MAT
WR | WASTE RECEPTACLE
WRB | WEATHER RESISTANT BARRIER
WW | WARM WHITE
WWF | WELDED WIRE FABRIC
YD | YARD

## Mech Abbreviations
# | NUMBER
& | AND
@ | AT
°C | DEGREEES CELCIUS
°F | DEGREEES FAHRENHEIT
A | COMPRESSED AIR
A AMP | AMPERE
A/C | AIR CONDITIONING(ER)
AABC | ASSOCIATED AIR BALANCE COUNCIL
AAV | AUTOMATIC AIR VENT
ACCU | AIR COOLED CONDENSING UNIT
AD | AREA DRAIN
AD | ACCESS DOOR
ADA | AMERICANS WITH DISABILITY ACT
ADDN | ADDITION OR ADDITIONAL
ADJ | ADJUSTABLE
AF | AIR FILTER
AFF | ABOVE FINISHED FLOOR
AFG | ABOVE FINISHED GRADE
AGF | AIR GAP FITTING
AHJ | AUTHORITY HAVING JURISDICTION
AHRI | AIR-CONDITIONING HEATING AND REFRIGERATION INSTITUTE
AHU | AIR HANDLING UNIT
AI | AREA INLET
ALT | ALTERNATE
ALUM | ALUMINUM
AMB | AMBIENT
AMBA | AMERICAN BOILER MANUFACTURERS ASSOCIATION
ANCH | ANCHOR
ANSI | AMERICAN NATIONAL STANDARDS INSTITUTE
AP | ACCESS PANEL
APPROX | APPROXIMATE
AR | ACID RESISTING
ARCH | ARCHITECTURAL
AS | AIR SEPARATOR
ASCE | AMERICAN SOCIETY OF CIVIL ENGINEERS
ASHRAE | AMERICAN SOCIETY OF HEATING REFRIGERATION AND AIR CONDITIONING ENGINEERS
ASME | AMERICAN SOCIETY OF MECHANICAL ENGINEERS
AUTO | AUTOMATIC
AV | ACID VENT
AV | AIR VENT
AW | ACID WASTE
B | BOILER
BAS | BUILDING AUTOMATION SYSTEM
BBO | BOILER BLOW OFF
BC | BALANCING COCK
BDD | BACK DRAFT DAMPER
BF | BOILER FEED
BFP | BACKFLOW PREVENTER
BFV | BUTTERFLY VALVE
BHP | BREAK HORSEPOWER
BLDG | BUILDING
BLKG | BLOCKING
BLKHD | BULKHEAD
BMS | BUILDING MANAGEMENT SYSTEM
BOD | BOTTOM OF DUCT
BOT | BOTTOM
BSMT | BASEMENT
BTU | BRITISH THERMAL UNIT
BTUH | BRITISH THERMAL UNIT PER HOUR
BV | BALL VALVE
C | CONDENSER WATER
CA | COMBUSTION AIR
CAP | CAPACITY
CD | CONDENSATE DRAIN
CENT | CENTRIFUGAL
CF | CUBIC FEET
CFH | CUBIC FEET PER HOUR
CFM | CUBIC FEET PER MINUTE
CH | CHILLER
CI | CAST IRON
CI | CURB INLET
CIP | CAST IRON PIPE
CIRC | CIRCULATING
CL | CENTER LINE
CLG | CEILING
CLR | CLEAR
CO | CLEAN OUT
CO | CARBON MONOXIDE
CO2 | CARBON DIOXIDE
COMB | COMBINATION
COMP | COMPRESSOR UNIT
CONC | CONCRETE
CONN(S) | CONNECTION(S)
CONST | CONSTRUCTION
CONT | CONTINUOUS
CONTR | CONTRACT(OR)
CONV | CONVECTOR
CP | CONDENSATE PUMP
CPS | CYCLES PER SECOND
CR | CONDENSER WATER RETURN
CR | CORROSION RESISTANT
CRAC | COMPUTER ROOM AIR CONDITIONING UNIT
CS | COUNTERSINK
CS | COMBINATION SEWER
CS | CONDENSER WATER SUPPLY
CSP | COMBINATION STANDPIPE
CT | COOLING TOWER
CTR | CENTER
CU | CONDENSING UNIT
CUH | CABINET UNIT HEATER
CW | COLD WATER
CWR | CHILLED WATER RETURN
CWS | CHILLED WATER SUPPLY
CYL | CYLINDER
D | DRAIN
D | DIFFUSER
D | DEPTH
DB | DECIBEL
DB | DRY BULB
DBL | DOUBLE
DC | DUST COLLECTOR
DE | DEIONIZED WATER
DEG | DEGREE
DEMO | DEMOLISH OR DEMOLITION
DEPT | DEPARTMENT
DET | DETAIL
DF | DRINKING FOUNTAIN
DFR | DIESEL FUEL RETURN
DFS | DIESEL FUEL SUPPLY
DFV | DIESEL FUEL VENT
DH | DUCT HEATER
DI | DISTILLED WATER
DIA | DIAMETER
DIAG | DIAGONAL
DIM | DIMENSION
DISCH | DISCHARGE
DISTR | DISTRIBUTION
DIV | SPECIFICATION DIVISION
DN | DOWN
DSN | DOWNSPOUT NOZZLE
DSP | DRY STANDPIPE
DW | DISHWASHER
DWG(S) | DRAWING(S)
E | EAST
EA | EACH
EA | EXHAUST AIR
EAT | ENTERING AIR TEMPERATURE
EC | ELECTRICAL CONTRACTOR
EDH | ELECTRIC DUCT HEATER
EER | ENERGY EFFICIENCY RATIO
EEW | EMERGENCY EYE WASH
EEWS | EMERGENCY EYE WASH SHOWER
EF | EXHAUST FAN
EFF | EFFICIENCY
EH | ELECTRICAL HEATER
EL | ELEVATION
ELEC | ELECTRICAL
ELEV | ELEVATOR
EMER | EMERGENCY
ENCL | ENCLOSURE
ENG | ENGINEER
EQ | EQUAL
EQUIP | EQUIPMENT
EQUIV | EQUIVALENT
ESP | EXTERNAL STATIC PRESSURE
EST | ESTIMATE
ET | EXPANSION TANK
EWC | ELECTRIC WATER COOLER
EWT | ENTERING WATER TEMPERATURE
EXH | EXHAUST
EXIST | EXISTING
EXP | EXPOSED
EXT | EXTERIOR
F | FAHRENHEIT
F | FIRELINE
F | FURNACE
F.V. | FIELD VERIFY
FA | FRESH AIR
FAB | FABRICATE(D)
FCO | FLOOR CLEAN OUT
FCU | FAN COIL UNIT
FD | FLOOR DRAIN
FD | FIRE DAMPER
FDC | FIRE DEPARTMENT CONNECTION
FF | FINISH FLOOR
FH | FIRE HYDRANT
FHC | FIRE HOSE CABINET
FIN | FINISHED
FIX | FIXTURE
FL | FLOOR
FLA | FULL LOAD AMPS
FLEX | FLEXIBLE
FLUOR | FLUORESCENT
FM | FIRE MAIN
FM | FORCE MAIN
FME | FLOW MEASURING EQUIPMENT
FOF | FUEL OIL FILL
FOR | FUEL OIL RETURN
FOS | FUEL OIL SUPPLY
FOV | FUEL OIL VENT
FPD | FIRE PUMP DISCHARGE
FPM | FEET PER MINUTE
FS | FLOW SWITCH
FS | FLOOR SINK
FSD | FIRE SMOKE DAMPER
FT | FEET
FT | FIN TUBE
FUT | FUTURE
FVC | FIRE VALVE CABINET
G | GRILLE
G | NATURAL GAS
GA | GAUGE
GAL | GALLON
GALV | GALVANIZED
GC | GENERAL CONTRACTOR
GCO | GRADE CLEAN OUT
GFCI | GROUND FAULT CIRCUIT INTERRUPTER
GHR | GLYCOL-WATER HEATING RETURN
GHS | GLYCOL-WATER HEATING SUPPLY
GOVT | GOVERNMENT
GPD | GALLONS PER DAY
GPH | GALLONS PER HOUR
GPM | GALLONS PER MINUTE
GV | GATE VALVE
GW | GREASE WASTE
H | HEIGHT
HB | HOSE BIB
HCR | HOT/CHILLED WATER RETURN
HCS | HOT/CHILLED WATER SUPPLY
HGR | HANGER
HID | HIGH INTENSITY DISCHARGE
HORIZ | HORIZONTAL
HP | HORSE POWER
HP | HEAT PUMP
HP | HIGH PRESSURE
HPR | HIGH PRESSURE STEAM RETURN
HPS | HIGH PRESSURE STEAM SUPPLY
HR | HOUR
HTG | HEATING
HTR | HEATER
HTWR | HIGH TEMPERATURE HOT WATER RETURN
HTWS | HIGH TEMPERATURE HOT WATER SUPPLY
HUM | HUMIDIFIER
HV | HEATING VENTILATING UNIT
HVAC | HEATING VENTILATING AND AIR CONDITIONING
HW | DOMESTIC HOT WATER
HWC | DOMESTIC HOT WATER RECIRCULATING
HWR | LOW TEMP HOT WATER RETURN
HWS | LOW TEMP HOT WATER SUPPLY
HX | HEAT EXCHANGER
HZ | HERTZ (FREQUENCY)
i.e. | THAT IS
IAQ | INDOOR AIR QUALITY
IAW | IN ACCORDANCE WITH
IBC | INTERNATIONAL BUIDLING CODE
ID | INSIDE DIAMETER
IE | INVERT ELEVATION
IES | ILLUMINATING ENGINEERING SOCIETY
IH | INTAKE HOOD
IN | INCH
INSUL | INSULATION
INT | INTERIOR
IP | IRON PIPE
IW | INDIRECT WASTE
JAN | JANITOR
JB | JUNCTION BOX
KH | KITCHEN HOOD
LAT | LEAVING AIR TEMPERATURE
LAV | LAVATORY
LB(S) | POUND(S)
LF | LINEAR FOOT
LG | LENGTH (LONG)
LIN | LINEAR
LOX | LIQUID OXYGEN
LPG | LIQUIFIED PETROLEUM GAS
LPR | LOW PRESSURE STEAM RETURN
LPS | LOW PRESSURE STEAM SUPPLY
LS | LAWN SPRINKLER
LTD | LINED TRANSFER DUCT
LV | LOUVER
LWT | LEAVING WATER TEMPERATURE
M | THOUSAND
MA | MIXED AIR
MAINT | MAINTENANCE
MAN | MANUAL
MATL | MATERIAL
MAU | MAKEUP AIR UNIT
MAV | MANUAL AIR VENT
MAX | MAXIMUM
MBH | THOUSAND BTU PER HOUR
MC | MECHANICAL CONTRACTOR
MECH | MECHANICAL
MEZZ | MEZZANINE
MFR | MANUFACTURER
MFRG | MANUFACTURING
MH | MANHOLE
MIN | MINIMUM
MISC | MISCELLANEOUS
ML | MOTORIZED LOUVER
MPG | MEDIUM PRESSURE GAS
MTD | MOUNTED
MTG | MOUNTING
MTWR | MEDIUM TEMP HOT WATER RETURN
MTWS | MEDIUM TEMP HOT WATER SUPPLY
MV | MEDICAL VACUUM
N | NITROGEN
N | NORTH
N2O | NITROUS OXIDE
N.C. | NORMALLY CLOSED
N.O. | NORMALLY OPEN
N/A | NOT APPLICABLE
NEC | NATIONAL ELECTRIC CODE
NEMA | NATIONAL ELECTRICAL MANUFACTURERS ASSN.
NIC | NOT IN CONTRACT
NO | NUMBER
NO2 | NITROGEN DIOXIDE
NOM | NOMINAL
NTS | NOT TO SCALE
O&M | OPERATION AND MAINTENANCE
OA | OUTSIDE AIR
OC | ON CENTER
OD | OUTSIDE DIAMETER
OPP | OPPOSITE
ORD | OVERFLOW ROOF DRAIN
OS&Y | OUTSIDE SCREW AND YOKE
OVFL | OVERFLOW
OVHD | OVERHEAD
OX | OXYGEN
P | PUMP
P/T | PRESSURE/TEMPERATURE TEST PORT
PAR | PARALLEL
PB | PUSH BUTTON
PC | PUMPED CONDENSATE
PCF | POUNDS PER CUBIC FOOT
PD | PRESSURE DROP
PD | PUMP DISCHARGE
PDI | PLUMBING & DRAINAGE INSTITUTE
PENT | PENTHOUSE
PERF | PERFORATED
PERP | PERPENDICULAR
PG | PRESSURE GAUGE
PI | POINT OF INTERSECTION
PI | PRESSURE INDICATOR
PIV | POST INDICATOR VALVE
PL | PLATE
PLBG | PLUMBING
PLYWD | PLYWOOD
PNEU | PNEUMATIC
PNL | PANEL
POC | POINT OF CONNECTION
PR | PAIR
PSI | POUNDS PER SQUARE INCH
PT | PLASTER TRAP
PVC | POLYVINYL CHLORIDE
PWR | POWER
QTY | QUANTITY
R | RISER
RA | RETURN AIR
RAD | RADIUS
RAD | RADIATOR
RCP | REFLECTED CEILING PLAN
RCP | REINFORCED CONCRETE PIPE
RCU | RECIPROCATING CHILLER UNIT
RD | ROOF DRAIN
RD | REFRIGERANT DISCHARGE
REF | REFERENCE
REFR | REFRIGERANT
REG | REGISTER
REM | REMOVABLE
REQ(D) | REQUIRE(D)
REV | REVISION(S)
RF | RETURN FAN
RH | RELATIVE HUMIDITY
RH | REFLIEF HOOD
RHC | REHEAT COIL
RHG | REFRIGERANT HOT GAS
RL | REFRIGERANT LIQUID
RM | ROOM
RND | ROUND
RPM | REVOLUTIONS PER MINUTE
RS | REFRIGERANT SUCTION
RTU | ROOF TOP UNIT
S | SMOKE DAMPER
S | SOUTH
S | SANITARY SEWER
S | SPRINKLER LINE
SA | SUPPLY AIR
SAN | SANITARY WASTE
SC | SECURITY
SCHED | SCHEDULE
SCW | SOFT COLD WATER
SD | SMOKE DAMPER
SD | STORM DRAIN
SD | SMOKE DETECTOR
SE | STEAM EXHAUST VENT
SECT | SECTION
SGL | SINGLE
SH | SHOWER
SHT | SHEET
SHW | SOFT HOT WATER
SIM | SIMILAR
SK | SINK
SM | SPRINKLER MAIN
SP | STATIC PRESSURE (H2O)
SP | STAND PIPE
SPEC | SPECIFICATION(S)
SPK | SPRINKLER
SQ | SQUARE
SS | STAINLESS STEEL
SS | SERVICE SINK
STD | STANDARD
STL | STEEL
STOR | STORAGE
STRUCT | STRUCTURAL
SUSP | SUSPENDED
SV | SOLENOID VALVE
SWP | STEAM WORKING PRESSURE
SYM | SYMETRICAL
T | TEMPERED
T | THERMOSTAT
T&B | TOP AND BOTTOM
TA | TRANSFER AIR
TB | TERMINAL BOX
TC | TEMPERATURE CONTROL
TD | TRANSFER DUCT
TEMP | TERMPORARY
TEMP | TEMPERATURE
THK | THICK(NESS)
TMV | THERMOSTATIC MIXING VALVE
TOIL | TOILET
TPV | TRAP PRIMER
TS | TEMPERATURE SENSOR
TSP | TOTAL STATIC PRESSURE
TT | TEMPERATURE TRANSMITTER
TYP | TYPICAL
UC | UNIT COOLER
UG | UNDERGROUND
UH | UNIT HEATER
UL | UNDERWRITERS LABORATORIES
UNEX | UNEXCAVATED
UNFIN | UNFINISHED
UNO | UNLESS NOTED OTHERWISE
UR | URINAL
UTIL | UTILITY
UV | UNIT VENTILATOR
V | VOLT
V | VENT
V | VACUUM
VA | VOLT-AMPERE
VA | VALVE
VAC | VACUUM
VAV | VARIABLE AIR VOLUME
VBF | VENT BELOW FLOOR
VCP | VITRIFIED CLAY PIPE
VD | VOLUME DAMPER
VEL | VELOCITY
VENT | VENTALATOR(TION)
VERT | VERTICAL
VEST | VESTIBULE
VFD | VARIABLE FREQUENCY DRIVE
VOL | VOLUME
VP | VACUUM PUMP
VSMP | VARIABLE SPEED MOTOR CONTROLLER
VTR | VENT THROUGH ROOF
W | WEST
W | WATER SERVICE
W | WIDE
W | WASTE (PLUG)
W | WATT
W/ | WITH
W/O | WITHOUT
WB | WET BULB
WC | WATER COLUMN
WC | WATER CLOSET
WCC | WATER COOLED CONDENSER
WCL | WATER CLOSET/LAVATORY COMBINATION
WCO | WALL CLEAN OUT
WF | WASH FOUNTAIN
WFMD | WATER FLOW MEASURING DEVICE
WH | WALL HYDRANT
WH | WATER HEATER
WLR | WATER LOOP RETURN
WLS | WATER LOOP SUPPLY
WP | WEATHERPROOF
WPB | WHIRLPOOL BATH
WSP | WET STAND PIPE
WT | WEIGHT
YH | YARD HYDRANT
ZCB | ZONE CONTROL BOX
ZCV | ZONE CONTROL VALVE

## Struct Abbreviations
# | NUMBER
& | AND
@ | AT
AB | ANCHOR BOLT
ADA | AMERICANS WITH DISABILITY ACT
ADDL | ADDITIONAL
AFF | ABOVE FINISHED FLOOR
AFG | ABOVE FINISHED GRADE
AHJ | AUTHORITY HAVING JURISDICTION
AHU | AIR HANDLING UNIT
ALT | ALTERNATE
ALUM | ALUMINUM
ANSI | AMERICAN NATIONAL STANDARDS INSTITUTE
APPROX | APPROXIMATE
AR | ANCHOR ROD
ARCH | ARCHITECTURAL
B.O. | BOTTOM OF
BLDG | BUILDING
BM(S) | BEAM(S)
BOT | BOTTOM
BRDG | BRIDGING
BRG | BEARING
BSMT | BASEMENT
BTWN | BETWEEN
C | CHANNEL
CANT | CANTILEVER
CIP | CAST IN PLACE
CJ | CONTROL JOINT
CJP | CONTROL JOINT PENETRATION
CL | CENTER LINE
CLG | CEILING
CMU | CONCRETE MASONRY UNIT
COL | COLUMN
CONC | CONCRETE
CONN(S) | CONNECTION(S)
CONST | CONSTRUCTION
CONT | CONTINUOUS
CONTR | CONTRACT(OR)
CTR | CENTER
CY | CUBIC YARD
D | DEPTH
db | BAR DIAMETER
DBA | DEFORMED BAR ANCHOR
DEG | DEGREE
DEMO | DEMOLISH OR DEMOLITION
DEPR | DEPRESS(ION)(ED)
DET | DETAIL
DIA | DIAMETER
DIM | DIMENSION
DIV | SPECIFICATION DIVISION
DN | DOWN
DWA | DEFORMED WIRE ANCHOR
DWG(S) | DRAWING(S)
DWL(S) | DOWEL(S)
E | EAST
EA | EACH
EC | ELECTRICAL CONTRACTOR
EE | EXTENDED END
EJ | EXPANSION JOINT
EL | ELEVATION
ELEC | ELECTRICAL
ELEV | ELEVATOR
EMBED | EMBEDMENT
ENG | ENGINEER
EOD | EDGE OF DECK
EOS | EDGE OF SLAB
EQ | EQUAL
EQUIP | EQUIPMENT
EQUIV | EQUIVALENT
EW | EACH WAY
EXIST | EXISTING
EXP | EXPANSION
EXT | EXTERIOR
F'c | 28 DAY CONCRETE STRENGTH
F.V. | FIELD VERIFY
FA | FACE
FAB | FABRICATE(D)
FD | FLOOR DRAIN
FDN | FOUNDATION
FIN | FINISHED
FL | FLOOR
FS | FAR SIDE
FT | FEET
FTG | FOOTING
FUT | FUTURE
FY | YIELD STRENGTH
GALV | GALVANIZED
GC | GENERAL CONTRACTOR
GEN | GENERAL
GOVT | GOVERNMENT
H | HEIGHT
HC | HOLLOW CORE
HGR | HANGER
HORIZ | HORIZONTAL
HSA | HEAD STUD ANCHOR
HSS | HOLLOW STRUCTURAL SHAPE
i.e. | THAT IS
IBC | INTERNATIONAL BUIDLING CODE
IN | INCH
INT | INTERIOR
JST | JOIST
JT | JOINT
k | KIPS
KSF | KIPS PER SQUARE FOOT
L | ANGLE
LB(S) | POUND(S)
Ld | DEVELOPMENT LENGTH
LLBB | LONG LEG BACK TO BACK
LLH | LONG LENGTH HORIZONTAL
LLV | LONG LENGTH VERTICAL
LWC | LIGHT WEIGHT CONCRETE
M | THOUSAND
MAS | MASONRY
MAX | MAXIMUM
MC | MOMENT CONNECTION
MECH | MECHANICAL
MEZZ | MEZZANINE
MFR | MANUFACTURER
MIN | MINIMUM
MISC | MISCELLANEOUS
N | NORTH
N/A | NOT APPLICABLE
NIC | NOT IN CONTRACT
NS | NEAR SIDE
NTS | NOT TO SCALE
NWC | NORMAL WEIGHT CONCRETE
OC | ON CENTER
OPG(S) | OPENING(S)
OPP | OPPOSITE
OPP HD | OPPOSITE HAND
OVHD | OVERHEAD
PAR | PARALLEL
PC | PRECAST CONCRETE
PCF | POUNDS PER CUBIC FOOT
PENT | PENTHOUSE
PERP | PERPENDICULAR
PL | PLATE
PLF | POUNDS PER LINEAR FOOT
PLYWD | PLYWOOD
PRELIM | PRELIMINARY
PSF | POUNDS PER SQUARE FOOT
PSI | POUNDS PER SQUARE INCH
PT | POST-TENSION(ED)(ING)
QTY | QUANTITY
RAD | RADIUS
REF | REFERENCE
REINF | REINFORCEMENT
REQ(D) | REQUIRE(D)
REV | REVISION(S)
RM | ROOM
RND | ROUND
RTU | ROOF TOP UNIT
S | SOUTH
SC | SHEAR CONNECTOR(S)
SCHED | SCHEDULE
SECT | SECTION
SHT | SHEET
SIM | SIMILAR
SLBB | SHORT LEG BACK TO BACK
SPA | SPACE (ING)
SPEC | SPECIFICATION(S)
SQ | SQUARE
STD | STANDARD
STIR | STIRRUP
STL | STEEL
STOR | STORAGE
STRUCT | STRUCTURAL
SUSP | SUSPENDED
SYM | SYMETRICAL
t | PLATE THICKNESS
T&B | TOP AND BOTTOM
T.O. | TOP OF
TEMP | TERMPORARY
THRD | THREADED
TOC | TOP OF CONCRETE
TOM | TOP OF MASONRY
TOS | TOP OF STEEL
TYP | TYPICAL
UL | UNDERWRITERS LABORATORIES
UNEX | UNEXCAVATED
UNO | UNLESS NOTED OTHERWISE
VERT | VERTICAL
VEST | VESTIBULE
W | WIDE FLANGE
W | WEST
W/ | WITH
W/O | WITHOUT
WHA | WATER HAMMER ARRESTOR
WP | WORK POINT
WT | STEEL TEE SECTION
WWR | WELDED WIRE REINFORCEMENT
X-STR | EXTRA STRONG
XX-STR | DOUBLE EXTRA STRONG
YD | YARD

## _qa_Drawing List - Master_
_qa_Drawing List - Master_
Sheet Sort Order | Discipline | Sheet Number | Sheet Name | Project

## _qa_View List Master_
_qa_View List Master_
Phase | Sheet Number | Sheet Name | Discipline | Family and Type | View Name | Title on Sheet | Detail Level
Phase I |  |  | Architectural | Floor Plan: Floor Plan | ar1all |  | Fine
Phase I |  |  | Architectural | Ceiling Plan: Ceiling Plan | rc1all |  | Fine
Phase I |  |  | Architectural | Elevation: Building Elevation | ELEVATION - WEST |  | Fine
Phase I |  |  | Architectural | Floor Plan: Floor Plan | Site |  | Coarse
|  |  | Architectural | Drafting View: Detail | Master Abbreviations |  | Fine
| - - | _Start Up View_ | Architectural | Drafting View: Detail | _Start Up View_ |  | Fine
Existing |  |  | Architectural | Floor Plan: Floor Plan | eb1all |  | Fine
Phase I |  |  | Architectural | Floor Plan: Floor Plan | db1all |  | Fine
Existing |  |  | Architectural | Ceiling Plan: Ceiling Plan | ec1all |  | Fine
Phase I |  |  | Architectural | Ceiling Plan: Ceiling Plan | dc1all |  | Fine
Phase I |  |  | Architectural | Floor Plan: Floor Plan | in1all |  | Medium
Phase I | CP1.1 | CODE PLAN | Architectural | Area Plan: Code Analysis | CP1all | CODE PLAN, LEVEL 1 | Coarse
|  |  | Architectural | Drafting View: Detail | Roof Plan General Notes |  | Coarse
|  |  | Architectural | Drafting View: Detail | General_Notes |  | Fine
|  |  | Architectural | Drafting View: Detail | RCP General_Notes |  | Fine
|  |  | Architectural | Drafting View: Detail | Room Finish General Notes |  | Fine
| A9.1 | DOOR & FRAME SCHEDULE AND DETAILS | Architectural | Drafting View: Detail | Door and Frame Schedule General Notes |  | Fine
| A11.1 | INTERIOR ELEVATIONS/ SIGNAGE | Architectural | Drafting View: Detail | Casework and Millwork General Notes |  | Fine
|  |  | Architectural | Drafting View: Detail | Interior Finish Plan General Notes |  | Fine
|  |  | Architectural | Drafting View: Detail | Demolition General_Notes |  | Fine
|  |  | Architectural | Drafting View: Detail | Room Finish Schedule Specific Notes |  | Fine
|  |  | Architectural | Drafting View: Detail | Toilet_Accessories_Schedule |  | Fine
|  |  | Architectural | Drafting View: Detail | Wall Type Notes |  | Fine
|  |  | Architectural | Drafting View: Detail | A10 - General Building Details Place Holder |  | Fine
|  |  | Architectural | Drafting View: Detail | A8 - Stair / Elevator Plans Place Holder |  | Fine
|  |  | Architectural | Drafting View: Detail | A7 - Wall Sections Place Holder |  | Fine
|  |  | Architectural | Drafting View: Detail | A6 - Building Sections Place Holder Copy 1 |  | Fine
|  |  | Architectural | Drafting View: Detail | A12 - Interior Elevations Place Holder Copy 1 |  | Fine
|  |  | Coordination | Drafting View: Detail | Hospitaility Finish Annotations |  | Coarse
|  |  | Coordination | Drafting View: Detail | FURNITURE ANNOTATION |  | Coarse
Phase I |  |  | Coordination | Floor Plan: Floor Plan | bs1all |  | Fine
|  |  | Architectural | Drafting View: qa_for reference only | qa_Drafting Filled Regions |  | Fine
|  |  | Architectural | Drafting View: qa_for reference only | qa_Model Filled Regions - used mainly on elevations |  | Fine
|  |  | Architectural | Drafting View: qa_for reference only | qa_Special Text Characters |  | Fine
|  |  | Architectural | Drafting View: qa_for reference only | qa_Standard Text Types |  | Fine
Phase I |  |  | Coordination | 3D View: 3D View | {3D - pkost77} |  | Medium
Phase I |  |  | Coordination | Floor Plan: Floor Plan | Scope Boxes |  | Medium
Phase I | D1.0 | DEMOLITION PLAN, LEVEL 1 - AREA A | Architectural | Floor Plan: Floor Plan | DEMOLITION PLAN, LEVEL 1 - AREA A |  | Fine
Phase I | RD1.1 | DEMOLITION PLAN, LEVEL 1 - AREA B | Architectural | Floor Plan: Floor Plan | DEMOLITION PLAN, LEVEL 1 - AREA B |  | Fine
Phase I | D1.2 | DEMOLITION PLAN, LEVEL 1 - AREA C | Architectural | Floor Plan: Floor Plan | DEMOLITION PLAN, LEVEL 1 - AREA C |  | Fine
Phase I | D1.3 | DEMOLITION PLAN, LEVEL 1 - AREA D | Architectural | Floor Plan: Floor Plan | DEMOLITION PLAN, LEVEL 1 - AREA D |  | Fine
Phase I | FSA1.0 | FLOOR PLAN, LEVEL 1 - AREA A | Architectural | Floor Plan: Floor Plan | FLOOR PLAN, LEVEL 1 - AREA A |  | Fine
Phase I | RA1.1 | FLOOR PLAN, LEVEL 1 - AREA B | Architectural | Floor Plan: Floor Plan | FLOOR PLAN, LEVEL 1 - AREA B |  | Fine
Phase I | A1.2 | FLOOR PLAN, LEVEL 1 - AREA C | Architectural | Floor Plan: Floor Plan | FLOOR PLAN, LEVEL 1 - AREA C |  | Fine
Phase I | A1.3 | FLOOR PLAN, LEVEL 1 - AREA D | Architectural | Floor Plan: Floor Plan | FLOOR PLAN, LEVEL 1 - AREA D |  | Fine
Phase I | A3.0 | REFLECTED CEILING PLAN, LEVEL 1 - AREA A | Architectural | Ceiling Plan: Ceiling Plan | REFLECTED CEILIING PLAN, LEVEL 1 - AREA A |  | Fine
Phase I | A3.1 | REFLECTED CEILING PLAN, LEVEL 1 - AREA B | Architectural | Ceiling Plan: Ceiling Plan | REFLECTED CEILIING PLAN, LEVEL 1 - AREA B |  | Fine
Phase I | A3.2 | REFLECTED CEILING PLAN, LEVEL 1 - AREA C | Architectural | Ceiling Plan: Ceiling Plan | REFLECTED CEILIING PLAN, LEVEL 1 - AREA C |  | Fine
Phase I | A3.3 | REFLECTED CEILING PLAN, LEVEL 1 - AREA D | Architectural | Ceiling Plan: Ceiling Plan | REFLECTED CEILIING PLAN, LEVEL 1 - AREA D |  | Fine
Phase I |  |  | Architectural | Floor Plan: Floor Plan | ROOF PLAN |  | Medium
Phase I | D1.1 | DEMOLITION PLAN | Architectural | Floor Plan: Floor Plan | DEMOLITION PLAN | DEMOLITION PLAN | Fine
Phase I | A13.0 | INTERIOR FINISH PLAN, LEVEL 1 - AREA A | Architectural | Floor Plan: Floor Plan | INTERIOR FINISH PLAN, LEVEL 1 - AREA A |  | Medium
Phase I | A13.1 | INTERIOR FINISH PLAN, LEVEL 1 - AREA B | Architectural | Floor Plan: Floor Plan | INTERIOR FINISH PLAN, LEVEL 1 - AREA B |  | Medium
Phase I | A13.2 | INTERIOR FINISH PLAN, LEVEL 1 - AREA C | Architectural | Floor Plan: Floor Plan | INTERIOR FINISH PLAN, LEVEL 1 - AREA C |  | Medium
Phase I | A13.3 | INTERIOR FINISH PLAN, LEVEL 1 - AREA D | Architectural | Floor Plan: Floor Plan | INTERIOR FINISH PLAN, LEVEL 1 - AREA D |  | Medium
Phase I |  |  | Coordination | Floor Plan: Floor Plan | ar1all-pkost |  | Medium
Phase I |  |  | Architectural | 3D View: 3D View | ART ROOM |  | Fine
Phase I |  |  | Architectural | 3D View: 3D View | MUSIC ROOM |  | Fine
Phase I |  |  | Coordination | Ceiling Plan: Ceiling Plan | rc1all-pkost |  | Fine
Phase I | A11.1 | INTERIOR ELEVATIONS/ SIGNAGE | Architectural | Elevation: Interior Elevation | OPEN PROJECT LAB |  | Fine
Phase I | A11.1 | INTERIOR ELEVATIONS/ SIGNAGE | Architectural | Elevation: Interior Elevation | TECH LAB |  | Fine
Existing |  |  | Architectural | Section: Wall Section | Section 1 |  | Fine
Existing |  |  | Architectural | Section: Wall Section | Section 2 |  | Fine
Phase I |  |  | Architectural | 3D View: 3D View | RECEPTION |  | Fine
Phase I |  |  | Architectural | 3D View: 3D View | OPEN PROJECTS LAB |  | Fine
Phase I |  |  | Architectural | 3D View: 3D View | 3D View 5 |  | Fine
Phase I |  |  | Architectural | 3D View: 3D View | 3D View 6 |  | Fine
Phase I |  |  | Architectural | 3D View: 3D View | 3D View 7 |  | Medium
Phase I |  |  | Architectural | 3D View: 3D View | 3D View 8 |  | Fine
Phase I |  |  | Architectural | 3D View: 3D View | 3D View 9 |  | Fine
Phase I |  |  | Architectural | 3D View: 3D View | 3D View 10 |  | Fine
Phase I |  |  | Architectural | 3D View: 3D View | 3D View 11 |  | Fine
Phase I | D3.0 | DEMOLITION RCP, LEVEL 1 - AREA A | Architectural | Ceiling Plan: Ceiling Plan | DEMO RCP, LEVEL 1 - AREA A |  | Fine
Phase I | D3.1 | DEMOLITION RCP, LEVEL 1 - AREA B | Architectural | Ceiling Plan: Ceiling Plan | DEMO RCP, LEVEL 1 - AREA B |  | Fine
Phase I | D3.2 | DEMOLITION RCP, LEVEL 1 - AREA C | Architectural | Ceiling Plan: Ceiling Plan | DEMO RCP, LEVEL 1 - AREA C |  | Fine
Phase I | D3.3 | DEMOLITION RCP, LEVEL 1 - AREA D | Architectural | Ceiling Plan: Ceiling Plan | DEMO RCP, LEVEL 1 - AREA D |  | Fine
Phase I | A9.1 | DOOR & FRAME SCHEDULE AND DETAILS | Architectural | Elevation: Storefront / Curtainwall | ALUM FRAME-E |  | Fine
Phase I | A9.1 | DOOR & FRAME SCHEDULE AND DETAILS | Architectural | Elevation: Storefront / Curtainwall | ALUM FRAME-F |  | Fine
Phase I |  |  | Architectural | 3D View: 3D View | AXON-SE |  | Medium
Phase I |  |  | Architectural | 3D View: 3D View | AXON-NE | AXONOMETRIC - NORTHEAST | Medium
Phase I |  |  | Architectural | 3D View: 3D View | LIFESKILLS |  | Medium
Phase I | A12.1 | INTERIOR MILLWORK & DETAILS | Architectural | Floor Plan: Floor Plan | RECEPTION DESK |  | Coarse
Phase I | A12.1 | INTERIOR MILLWORK & DETAILS | Architectural | Floor Plan: Floor Plan | SRO DESK |  | Coarse
Phase I |  |  | Architectural | 3D View: 3D View | 3D View 13 |  | Fine
Phase I | A11.1 | INTERIOR ELEVATIONS/ SIGNAGE | Architectural | Elevation: Interior Elevation | 187 TECH LAB - WEST |  | Fine
Phase I |  |  | Architectural | 3D View: 3D View | OPEN PROJECTS LAB 2 |  | Medium
Phase I | A12.1 | INTERIOR MILLWORK & DETAILS | Architectural | Section: Wall Section | TRANS. TOP SECTION |  | Fine
Phase I | A12.1 | INTERIOR MILLWORK & DETAILS | Architectural | Section: Wall Section | SIDE SECTION |  | Fine
Phase I | A12.1 | INTERIOR MILLWORK & DETAILS | Architectural | Section: Wall Section | SIDE - SECTION |  | Fine
Phase I | A12.1 | INTERIOR MILLWORK & DETAILS | Architectural | Elevation: Interior Elevation | RECEPTION DESK FRONT |  | Medium
Phase I | A12.1 | INTERIOR MILLWORK & DETAILS | Architectural | Elevation: Interior Elevation | ELEV. LEFT |  | Coarse
Phase I | A12.1 | INTERIOR MILLWORK & DETAILS | Architectural | Elevation: Interior Elevation | ELEVATION |  | Coarse
Phase I | A12.1 | INTERIOR MILLWORK & DETAILS | Architectural | Elevation: Interior Elevation | ELEV. RIGHT |  | Coarse
Phase I | A12.1 | INTERIOR MILLWORK & DETAILS | Architectural | Elevation: Interior Elevation | SIDE - ELEVATION |  | Coarse
Phase I | A12.1 | INTERIOR MILLWORK & DETAILS | Architectural | Section: Wall Section | COUNTER SECTION |  | Fine
Phase I | A12.1 | INTERIOR MILLWORK & DETAILS | Architectural | Section: Wall Section | TRANS TOP SECTION |  | Fine
Phase I | A12.1 | INTERIOR MILLWORK & DETAILS | Architectural | Section: Wall Section | SECTION. |  | Fine
Phase I | A12.1 | INTERIOR MILLWORK & DETAILS | Architectural | Elevation: Interior Elevation | ELEV. FRONT |  | Medium
Phase I | A12.1 | INTERIOR MILLWORK & DETAILS | Architectural | Elevation: Interior Elevation | SRO SIDE ELEV. |  | Medium
Phase I | A12.1 | INTERIOR MILLWORK & DETAILS | Architectural | Elevation: Interior Elevation | SRO ELEV. RIGHT |  | Coarse
Phase I | A12.1 | INTERIOR MILLWORK & DETAILS | Architectural | Elevation: Interior Elevation | SIDE ELEVATION |  | Coarse
Phase I |  |  | Architectural | 3D View: 3D View | OPEN PROJECTS LAB 3 |  | Fine
|  |  |  | Rendering: Rendering | OPEN PROJECTS LAB 3 2019-04-05-11-30-19 (Enscape)
| A9.1 | DOOR & FRAME SCHEDULE AND DETAILS | Architectural | Drafting View: Detail | SECTION DTL-HM DOOR @ INT WALL, HEAD | HM FRAME DETAIL, HEAD | Fine
| A9.1 | DOOR & FRAME SCHEDULE AND DETAILS | Architectural | Drafting View: Detail | SECTION DTL-HM DOOR @ INT WALL, JAMB | HM FRAME DETAIL, JAMB | Fine
| A9.1 | DOOR & FRAME SCHEDULE AND DETAILS | Architectural | Drafting View: Detail | SECTION DTL-HM DOOR @ ALUM FRAME, HEAD | ALUM FRAME DETAIL, HEAD | Fine
| A9.1 | DOOR & FRAME SCHEDULE AND DETAILS | Architectural | Drafting View: Detail | SECTION DTL-HM DOOR @ ALUM FRAME, JAMB | ALUM FRAME DETAIL, JAMB | Fine
Phase I |  |  | Architectural | Elevation: Interior Elevation | 3 - a |  | Coarse
Phase I |  |  | Architectural | Elevation: Interior Elevation | Elevation 5 - a |  | Coarse
Phase I |  |  | Architectural | Elevation: Interior Elevation | 4 - a |  | Coarse
Phase I | A11.1 | INTERIOR ELEVATIONS/ SIGNAGE | Architectural | Elevation: Casework Elevation - Multiple | 169 LIFE SKILLS - ISLAND B |  | Fine
Phase I | A11.1 | INTERIOR ELEVATIONS/ SIGNAGE | Architectural | Elevation: Casework Elevation - Multiple | 169 LIFE SKILLS - ISLAND A |  | Fine
Phase I | A11.1 | INTERIOR ELEVATIONS/ SIGNAGE | Architectural | Elevation: Casework Elevation - Multiple | 169 LIFE SKILLS - ISLAND C |  | Fine
Phase I | A11.1 | INTERIOR ELEVATIONS/ SIGNAGE | Architectural | Elevation: Casework Elevation - Multiple | 169 LIFE SKILLS - EAST |  | Fine
Phase I | A11.1 | INTERIOR ELEVATIONS/ SIGNAGE | Architectural | Elevation: Casework Elevation - Multiple | 169 LIFE SKILLS - NORTH |  | Fine
Phase I | A11.1 | INTERIOR ELEVATIONS/ SIGNAGE | Architectural | Elevation: Casework Elevation - Multiple | 164 TOILET - NORTH |  | Fine
Phase I | A9.0 | DOOR & FRAME SCHEDULE AND DETAILS | Architectural | Section: Wall Section | SECTION - OH COILING DOOR @ SERVERY | WALL SECTION | Fine
Phase I | A9.0 | DOOR & FRAME SCHEDULE AND DETAILS | Architectural | Section: Wall Section | SECTION - OH COILING DOOR @ DISHWASHING | WALL SECTION | Fine
Phase I | A11.1 | INTERIOR ELEVATIONS/ SIGNAGE | Architectural | Floor Plan: Floor Plan | LIFESKILLS ISLAND |  | Coarse
Phase I | A11.1 | INTERIOR ELEVATIONS/ SIGNAGE | Architectural | Elevation: Casework Elevation - Multiple | 169 LIFESKILLS - ISLAND D |  | Fine
Phase I |  |  | Architectural | Floor Plan: Floor Plan | DEMOLITION PLAN, LEVEL 1 - AREA A Copy 1 |  | Fine
Phase I |  |  | Coordination | 3D View: 3D View | {3D - mschmidt@dlrgroup.com} |  | Fine
| A9.0 | DOOR & FRAME SCHEDULE AND DETAILS | Architectural | Drafting View: Detail | HM FRAME DETAIL - CMU - HEAD |  | Fine
| A9.0 | DOOR & FRAME SCHEDULE AND DETAILS | Architectural | Drafting View: Detail | HM FRAME DETAIL - CMU - JAMB |  | Fine
| A9.1 | DOOR & FRAME SCHEDULE AND DETAILS | Structural | Drafting View: Detail | S3.1-23 | TYP SLAB INFILL AT EXIST DETAIL | Fine
| A9.1 | DOOR & FRAME SCHEDULE AND DETAILS | Architectural | Drafting View: Detail | SWING MOUNT DETAIL |  | Fine
|  |  | Coordination | Drafting View: Detail | SLAB INFILL DETAIL CALL-OUT |  | Coarse
Phase I | A9.0 | DOOR & FRAME SCHEDULE AND DETAILS | Architectural | Detail View: Detail | CMU JAMB DETAIL |  | Fine
| A9.0 | DOOR & FRAME SCHEDULE AND DETAILS | Structural | Drafting View: Detail | S7.1-31 | TYP CMU WALL OPENING DETAIL W/ STEEL LINTEL | Fine
| A9.0 | DOOR & FRAME SCHEDULE AND DETAILS | Structural | Drafting View: Detail | S7.1-32 | TYP STEEL LINTEL BRG DETAIL | Fine
Phase I | A9.1 | DOOR & FRAME SCHEDULE AND DETAILS | Architectural | Section: Wall Section | SECTION - NEW STOREFRONT & BULKHEAD | WALL SECTION | Fine
Phase I | A9.1 | DOOR & FRAME SCHEDULE AND DETAILS | Architectural | Section: Wall Section | SECTION - DEMOUNTABLE GLASS PARTITION @ CORR | WALL SECTION | Fine
|  |  | Architectural | Drafting View: Detail | GYP BLKHD_WIDE_GYP MTL STUD//GYP MTL STUD | BULKHEAD DETAIL | Fine
Phase I | A1.1 | FLOOR PLAN | Architectural | Floor Plan: Floor Plan | FLOOR PLAN-DOOR & WINDOW REPL. | FLOOR PLAN | Fine
Phase I | CP1.0 | CODE PLAN | Architectural | Area Plan: Code Analysis | CP1all-FS | CODE PLAN, LEVEL 1 | Coarse
| A11.1 | INTERIOR ELEVATIONS/ SIGNAGE | Architectural | Drafting View: Detail | SIGN TYPES |  | Fine
| A9.0 | DOOR & FRAME SCHEDULE AND DETAILS | Structural | Drafting View: Detail | S3.1-23 FS | TYP SLAB INFILL AT EXIST DETAIL | Fine
| A9.0 | DOOR & FRAME SCHEDULE AND DETAILS | Architectural | Drafting View: Detail | Door and Frame Schedule General Notes FS |  | Fine
Phase I | A11.1 | INTERIOR ELEVATIONS/ SIGNAGE | Architectural | Elevation: Interior Elevation | 230 TECH LAB -AREA B |  | Fine
| A9.0 | DOOR & FRAME SCHEDULE AND DETAILS | Architectural | Drafting View: Detail | O.H. COILING DOOR/GRILLE - HEAD |  | Fine
| A9.0 | DOOR & FRAME SCHEDULE AND DETAILS | Architectural | Drafting View: Detail | O.H. COILING DOOR/GRILLE - JAMB |  | Fine
Phase I | A9.0 | DOOR & FRAME SCHEDULE AND DETAILS | Architectural | Elevation: Storefront / Curtainwall | HM FRAME 1 |  | Fine
| A9.0 | DOOR & FRAME SCHEDULE AND DETAILS | Structural | Drafting View: Detail | S4.6-54 | TYP CMU PARTITION BRACING DETAIL | Fine
|  |  | Structural | Drafting View: Detail | S4.6-51 | TYP CMU PARTITION WALL BRACING DETAIL | Fine
|  |  | Structural | Drafting View: Detail | S4.6-52 | TYP CMU PARTITION WALL BRACING DETAIL | Fine
| D1.1 | DEMOLITION PLAN | Coordination | Drafting View: Detail | ORIENTATION PLAN TITLE | DEMOLITION PLAN | Coarse
| A9.1 | DOOR & FRAME SCHEDULE AND DETAILS | Architectural | Drafting View: Detail | SWING MOUNT DETAIL 1 | SWING MOUNT DETAIL | Fine
| A9.1 | DOOR & FRAME SCHEDULE AND DETAILS | Architectural | Drafting View: Detail | BARRIER FREE LIFT TRACK SUPPORT DETAIL |  | Fine
Phase I | A8.1 | DOOR SCHEDULE AND FRAME ELEVATIONS | Architectural | Elevation: Storefront / Curtainwall | EXT. FRAME ELEV - TYPE A |  | Fine
Phase I | A8.1 | DOOR SCHEDULE AND FRAME ELEVATIONS | Architectural | Elevation: Storefront / Curtainwall | EXT. FRAME ELEV - TYPE B |  | Fine
Phase I | A8.1 | DOOR SCHEDULE AND FRAME ELEVATIONS | Architectural | Elevation: Storefront / Curtainwall | EXT. FRAME ELEV - TYPE C |  | Fine
Phase I | A8.1 | DOOR SCHEDULE AND FRAME ELEVATIONS | Architectural | Elevation: Storefront / Curtainwall | EXT. FRAME ELEV - TYPE 3 | FRAME ELEVATIONS | Fine
Phase I | A8.1 | DOOR SCHEDULE AND FRAME ELEVATIONS | Architectural | Elevation: Storefront / Curtainwall | EXT. FRAME ELEV - TYPE D |  | Fine
Phase I | A8.1 | DOOR SCHEDULE AND FRAME ELEVATIONS | Architectural | Elevation: Storefront / Curtainwall | EXT. FRAME ELEV - TYPE E |  | Fine
Phase I | A8.1 | DOOR SCHEDULE AND FRAME ELEVATIONS | Architectural | Elevation: Storefront / Curtainwall | EXT. FRAME ELEV - TYPE 4 |  | Fine
Phase I | A8.1 | DOOR SCHEDULE AND FRAME ELEVATIONS | Architectural | Elevation: Storefront / Curtainwall | EXT. FRAME ELEV - TYPE 5 |  | Fine
Phase I | A8.1 | DOOR SCHEDULE AND FRAME ELEVATIONS | Architectural | Elevation: Storefront / Curtainwall | EXT. FRAME ELEV - TYPE 6 |  | Fine
Phase I |  |  | Architectural | Elevation: Storefront / Curtainwall | EXT. FRAME ELEV - NOT USED |  | Fine
Phase I | A8.1 | DOOR SCHEDULE AND FRAME ELEVATIONS | Architectural | Elevation: Storefront / Curtainwall | EXT. FRAME ELEV - TYPE 8 |  | Fine
Phase I | A8.1 | DOOR SCHEDULE AND FRAME ELEVATIONS | Architectural | Elevation: Storefront / Curtainwall | EXT. FRAME ELEV - TYPE 9 |  | Fine
Phase I |  |  | Architectural | Elevation: Storefront / Curtainwall | EXT. FRAME ELEV - TYPE 10 |  | Fine
|  |  | Coordination | Drafting View: Detail | DOOR TYPES - DOOR & WINDOW REPLACEMENT PKG |  | Coarse
Phase I | A8.1 | DOOR SCHEDULE AND FRAME ELEVATIONS | Architectural | Elevation: Storefront / Curtainwall | EXT. FRAME ELEV - TYPE F |  | Fine
|  |  | Coordination | Drafting View: Detail | GLASS TYPES |  | Coarse
| A8.1 | DOOR SCHEDULE AND FRAME ELEVATIONS | Architectural | Drafting View: Detail | DOOR & WINDOW REPLACEMENT - GENERAL NOTES |  | Fine
| D1.1 | DEMOLITION PLAN | Coordination | Drafting View: Detail | DEMO PLAN GENERAL NOTES |  | Fine
Phase I |  |  | Architectural | Elevation: Storefront / Curtainwall | Elevation 6 - a |  | Fine
Phase I | A8.1 | DOOR SCHEDULE AND FRAME ELEVATIONS | Architectural | Elevation: Storefront / Curtainwall | EXT. FRAME ELEV - TYPE 7 |  | Fine
Phase I |  |  | Architectural | Elevation: Storefront / Curtainwall | Elevation 7 - a |  | Coarse
Phase I |  |  | Architectural | Elevation: Storefront / Curtainwall | Elevation 8 - a |  | Coarse
Phase I | A8.1 | DOOR SCHEDULE AND FRAME ELEVATIONS | Architectural | Elevation: Building Elevation | Elevation 9 - a |  | Fine
Phase I |  |  | Architectural | Elevation: Building Elevation | Elevation 10 - a |  | Fine
| A1.1 | FLOOR PLAN | Architectural | Drafting View: Detail | CURB DETAIL |  | Fine

## _qa_View List Plotted_
_qa_View List Plotted_
Phase | Sheet Number | Discipline | View Name | Title on Sheet | Detail Level
| A1.1 | Architectural | CURB DETAIL |  | Fine
| A8.1 | Architectural | DOOR & WINDOW REPLACEMENT - GENERAL NOTES |  | Fine
| A9.0 | Architectural | HM FRAME DETAIL - CMU - HEAD |  | Fine
| A9.0 | Architectural | HM FRAME DETAIL - CMU - JAMB |  | Fine
| A9.0 | Structural | S7.1-31 | TYP CMU WALL OPENING DETAIL W/ STEEL LINTEL | Fine
| A9.0 | Structural | S7.1-32 | TYP STEEL LINTEL BRG DETAIL | Fine
| A9.0 | Structural | S3.1-23 FS | TYP SLAB INFILL AT EXIST DETAIL | Fine
| A9.0 | Architectural | Door and Frame Schedule General Notes FS |  | Fine
| A9.0 | Architectural | O.H. COILING DOOR/GRILLE - HEAD |  | Fine
| A9.0 | Architectural | O.H. COILING DOOR/GRILLE - JAMB |  | Fine
| A9.0 | Structural | S4.6-54 | TYP CMU PARTITION BRACING DETAIL | Fine
| A9.1 | Architectural | Door and Frame Schedule General Notes |  | Fine
| A9.1 | Architectural | SECTION DTL-HM DOOR @ INT WALL, HEAD | HM FRAME DETAIL, HEAD | Fine
| A9.1 | Architectural | SECTION DTL-HM DOOR @ INT WALL, JAMB | HM FRAME DETAIL, JAMB | Fine
| A9.1 | Architectural | SECTION DTL-HM DOOR @ ALUM FRAME, HEAD | ALUM FRAME DETAIL, HEAD | Fine
| A9.1 | Architectural | SECTION DTL-HM DOOR @ ALUM FRAME, JAMB | ALUM FRAME DETAIL, JAMB | Fine
| A9.1 | Structural | S3.1-23 | TYP SLAB INFILL AT EXIST DETAIL | Fine
| A9.1 | Architectural | SWING MOUNT DETAIL |  | Fine
| A9.1 | Architectural | SWING MOUNT DETAIL 1 | SWING MOUNT DETAIL | Fine
| A9.1 | Architectural | BARRIER FREE LIFT TRACK SUPPORT DETAIL |  | Fine
| A11.1 | Architectural | Casework and Millwork General Notes |  | Fine
| A11.1 | Architectural | SIGN TYPES |  | Fine
| D1.1 | Coordination | ORIENTATION PLAN TITLE | DEMOLITION PLAN | Coarse
| D1.1 | Coordination | DEMO PLAN GENERAL NOTES |  | Fine
Phase I | A1.1 | Architectural | FLOOR PLAN-DOOR & WINDOW REPL. | FLOOR PLAN | Fine
Phase I | A1.2 | Architectural | FLOOR PLAN, LEVEL 1 - AREA C |  | Fine
Phase I | A1.3 | Architectural | FLOOR PLAN, LEVEL 1 - AREA D |  | Fine
Phase I | A3.0 | Architectural | REFLECTED CEILIING PLAN, LEVEL 1 - AREA A |  | Fine
Phase I | A3.1 | Architectural | REFLECTED CEILIING PLAN, LEVEL 1 - AREA B |  | Fine
Phase I | A3.2 | Architectural | REFLECTED CEILIING PLAN, LEVEL 1 - AREA C |  | Fine
Phase I | A3.3 | Architectural | REFLECTED CEILIING PLAN, LEVEL 1 - AREA D |  | Fine
Phase I | A8.1 | Architectural | EXT. FRAME ELEV - TYPE A |  | Fine
Phase I | A8.1 | Architectural | EXT. FRAME ELEV - TYPE B |  | Fine
Phase I | A8.1 | Architectural | EXT. FRAME ELEV - TYPE C |  | Fine
Phase I | A8.1 | Architectural | EXT. FRAME ELEV - TYPE 3 | FRAME ELEVATIONS | Fine
Phase I | A8.1 | Architectural | EXT. FRAME ELEV - TYPE D |  | Fine
Phase I | A8.1 | Architectural | EXT. FRAME ELEV - TYPE E |  | Fine
Phase I | A8.1 | Architectural | EXT. FRAME ELEV - TYPE 4 |  | Fine
Phase I | A8.1 | Architectural | EXT. FRAME ELEV - TYPE 5 |  | Fine
Phase I | A8.1 | Architectural | EXT. FRAME ELEV - TYPE 6 |  | Fine
Phase I | A8.1 | Architectural | EXT. FRAME ELEV - TYPE 8 |  | Fine
Phase I | A8.1 | Architectural | EXT. FRAME ELEV - TYPE 9 |  | Fine
Phase I | A8.1 | Architectural | EXT. FRAME ELEV - TYPE F |  | Fine
Phase I | A8.1 | Architectural | EXT. FRAME ELEV - TYPE 7 |  | Fine
Phase I | A8.1 | Architectural | Elevation 9 - a |  | Fine
Phase I | A9.0 | Architectural | SECTION - OH COILING DOOR @ SERVERY | WALL SECTION | Fine
Phase I | A9.0 | Architectural | SECTION - OH COILING DOOR @ DISHWASHING | WALL SECTION | Fine
Phase I | A9.0 | Architectural | CMU JAMB DETAIL |  | Fine
Phase I | A9.0 | Architectural | HM FRAME 1 |  | Fine
Phase I | A9.1 | Architectural | ALUM FRAME-E |  | Fine
Phase I | A9.1 | Architectural | ALUM FRAME-F |  | Fine
Phase I | A9.1 | Architectural | SECTION - NEW STOREFRONT & BULKHEAD | WALL SECTION | Fine
Phase I | A9.1 | Architectural | SECTION - DEMOUNTABLE GLASS PARTITION @ CORR | WALL SECTION | Fine
Phase I | A11.1 | Architectural | OPEN PROJECT LAB |  | Fine
Phase I | A11.1 | Architectural | TECH LAB |  | Fine
Phase I | A11.1 | Architectural | 187 TECH LAB - WEST |  | Fine
Phase I | A11.1 | Architectural | 169 LIFE SKILLS - ISLAND B |  | Fine
Phase I | A11.1 | Architectural | 169 LIFE SKILLS - ISLAND A |  | Fine
Phase I | A11.1 | Architectural | 169 LIFE SKILLS - ISLAND C |  | Fine
Phase I | A11.1 | Architectural | 169 LIFE SKILLS - EAST |  | Fine
Phase I | A11.1 | Architectural | 169 LIFE SKILLS - NORTH |  | Fine
Phase I | A11.1 | Architectural | 164 TOILET - NORTH |  | Fine
Phase I | A11.1 | Architectural | LIFESKILLS ISLAND |  | Coarse
Phase I | A11.1 | Architectural | 169 LIFESKILLS - ISLAND D |  | Fine
Phase I | A11.1 | Architectural | 230 TECH LAB -AREA B |  | Fine
Phase I | A12.1 | Architectural | RECEPTION DESK |  | Coarse
Phase I | A12.1 | Architectural | SRO DESK |  | Coarse
Phase I | A12.1 | Architectural | TRANS. TOP SECTION |  | Fine
Phase I | A12.1 | Architectural | SIDE SECTION |  | Fine
Phase I | A12.1 | Architectural | SIDE - SECTION |  | Fine
Phase I | A12.1 | Architectural | RECEPTION DESK FRONT |  | Medium
Phase I | A12.1 | Architectural | ELEV. LEFT |  | Coarse
Phase I | A12.1 | Architectural | ELEVATION |  | Coarse
Phase I | A12.1 | Architectural | ELEV. RIGHT |  | Coarse
Phase I | A12.1 | Architectural | SIDE - ELEVATION |  | Coarse
Phase I | A12.1 | Architectural | COUNTER SECTION |  | Fine
Phase I | A12.1 | Architectural | TRANS TOP SECTION |  | Fine
Phase I | A12.1 | Architectural | SECTION. |  | Fine
Phase I | A12.1 | Architectural | ELEV. FRONT |  | Medium
Phase I | A12.1 | Architectural | SRO SIDE ELEV. |  | Medium
Phase I | A12.1 | Architectural | SRO ELEV. RIGHT |  | Coarse
Phase I | A12.1 | Architectural | SIDE ELEVATION |  | Coarse
Phase I | A13.0 | Architectural | INTERIOR FINISH PLAN, LEVEL 1 - AREA A |  | Medium
Phase I | A13.1 | Architectural | INTERIOR FINISH PLAN, LEVEL 1 - AREA B |  | Medium
Phase I | A13.2 | Architectural | INTERIOR FINISH PLAN, LEVEL 1 - AREA C |  | Medium
Phase I | A13.3 | Architectural | INTERIOR FINISH PLAN, LEVEL 1 - AREA D |  | Medium
Phase I | CP1.0 | Architectural | CP1all-FS | CODE PLAN, LEVEL 1 | Coarse
Phase I | CP1.1 | Architectural | CP1all | CODE PLAN, LEVEL 1 | Coarse
Phase I | D1.0 | Architectural | DEMOLITION PLAN, LEVEL 1 - AREA A |  | Fine
Phase I | D1.1 | Architectural | DEMOLITION PLAN | DEMOLITION PLAN | Fine
Phase I | D1.2 | Architectural | DEMOLITION PLAN, LEVEL 1 - AREA C |  | Fine
Phase I | D1.3 | Architectural | DEMOLITION PLAN, LEVEL 1 - AREA D |  | Fine
Phase I | D3.0 | Architectural | DEMO RCP, LEVEL 1 - AREA A |  | Fine
Phase I | D3.1 | Architectural | DEMO RCP, LEVEL 1 - AREA B |  | Fine
Phase I | D3.2 | Architectural | DEMO RCP, LEVEL 1 - AREA C |  | Fine
Phase I | D3.3 | Architectural | DEMO RCP, LEVEL 1 - AREA D |  | Fine
Phase I | FSA1.0 | Architectural | FLOOR PLAN, LEVEL 1 - AREA A |  | Fine
Phase I | RA1.1 | Architectural | FLOOR PLAN, LEVEL 1 - AREA B |  | Fine
Phase I | RD1.1 | Architectural | DEMOLITION PLAN, LEVEL 1 - AREA B |  | Fine

## Interiors Abbreviations
# | NUMBER
& | AND
@ | AT
ACC | ADA ACCESSIBLE
ADA | AMERICANS WITH DISABILITY ACT
ADDN | ADDITION OR ADDITIONAL
ADJ | ADJUSTABLE
AFF | ABOVE FINISHED FLOOR
AFG | ABOVE FINISHED GRADE
AHJ | AUTHORITY HAVING JURISDICTION
ALT | ALTERNATE
ALUM | ALUMINUM
ANSI | AMERICAN NATIONAL STANDARDS INSTITUTE
AP | ACCESS PANEL
APC | ACOUSTIC PANEL CEILING
APPROX | APPROXIMATE
ARCH | ARCHITECTURAL
AWP | ACOUSTIC WALL PANEL
BCS | BABY CHANGING STATION
BLDG | BUILDING
BLKG | BLOCKING
BLKHD | BULKHEAD
BRKT | BRACKET
BSMT | BASEMENT
CAB | CABINET
CBD | CHALKBOARD
CER | CERAMIC
CFCI | CONTRACTOR FURNISHED CONTRACTOR INSTALLED
CG | CLEAR FLOAT GLASS
CIG | CLEAR INSULATING GLASS
CIP | CAST IN PLACE
CJ | CONTROL JOINT
CL | CENTER LINE
CLG | CEILING
CLOS | CLOSET
CMU | CONCRETE MASONRY UNIT
COL | COLUMN
COMM | COMMUNICATIONS
CONC | CONCRETE
CONF | CONFERENCE
CONN(S) | CONNECTION(S)
CONST | CONSTRUCTION
CONT | CONTINUOUS
CONTR | CONTRACT(OR)
CORR | CORRIDOR
CP | COVER PLATE
CPT | CARPET
CR | CHAIR RAIL
CS | COUNTERSINK
CSWK | CASEWORK
CT | CERAMIC TILE
CTG | CLEAR TEMPERED FLOAT GLASS
CTIG | CLEAR TEMPERED INSULATING GLASS
CTR | CENTER
D | DEPTH
DB | DECIBEL
DEG | DEGREE
DEMO | DEMOLISH OR DEMOLITION
DEPT | DEPARTMENT
DET | DETAIL
DF | DRINKING FOUNTAIN
DIA | DIAMETER
DIM | DIMENSION
DIV | SPECIFICATION DIVISION
DN | DOWN
DR | DOOR
DW | DISHWASHER
DWG(S) | DRAWING(S)
DWR | DRAWER
E | EAST
EA | EACH
EC | ELECTRICAL CONTRACTOR
EJ | EXPANSION JOINT
EL | ELEVATION
ELEC | ELECTRICAL
ELEV | ELEVATOR
ENG | ENGINEER
EQ | EQUAL
EQUIP | EQUIPMENT
EQUIV | EQUIVALENT
ERF | EPOXY RESIN FLOORING
EWC | ELECTRIC WATER COOLER
EXIST | EXISTING
EXT | EXTERIOR
F | FABRIC
F.V. | FIELD VERIFY
FB | FACE BRICK
FD | FLOOR DRAIN
FE | FIRE EXTINGUISHER
FEC | FIRE EXTINGUISHER CABINET
FF | FINISH FLOOR
FHC | FIRE HOSE CABINET
FIN | FINISHED
FIX | FIXTURE
FL | FLOOR
FLG | FLOORING
FLM | FULL LENGTH MIRROR
FLUOR | FLUORESCENT
FO | FINISH OPENING
FOC | FACE OF CONCRETE
FOF | FACE OF FINISH
FOM | FACE OF MASONRY
FOS | FACE OF STUD
FOW | FACE OF WALL
FRP | FIBERGLASS REINFORCED PANEL
FS | FLOOR SINK
FSS | FOLDING SHOWER SEAT
FT | FEET
FUT | FUTURE
FVC | FIRE VALVE CABINET
FWC | FABRIC WALL COVERING
G | GROUT
GALV | GALVANIZED
GB | GRAB BAR
GC | GENERAL CONTRACTOR
GD | GARBAGE DISPOSAL
GEN | GENERAL
GFA | GROSS FLOOR AREA
GL | GLUE LAMINATED
GL | GLASS
GOVT | GOVERNMENT
GR | GUARD RAIL
GWB | GYPSUM WALL BOARD
GYP | GYPSUM
H | HEIGHT
HD | HAND DRYER
HDBD | HARDBOARD
HDWD | HARDWOOD
HDWR | HARDWARE
HM | HOLLOW METAL
HORIZ | HORIZONTAL
HR | HANDRAIL
i.e. | THAT IS
IBC | INTERNATIONAL BUIDLING CODE
IN | INCH
INT | INTERIOR
JAN | JANITOR
JT | JOINT
LAM | LAMINATED
LAV | LAVATORY
LB(S) | POUND(S)
LF | LINEAR FOOT
LG | LENGTH (LONG)
LG | LAMINATED GLASS
LINO | LINOLEUM
LVT | LUXURY VINYL TILE
LWC | LIGHT WEIGHT CONCRETE
M | THOUSAND
MAS | MASONRY
MATL | MATERIAL
MAX | MAXIMUM
MBD | MARKER BOARD
MBH | MOP/BROOM HOLDER
MC | MEDICINE CABINET
MECH | MECHANICAL
MEZZ | MEZZANINE
MFR | MANUFACTURER
MIN | MINIMUM
MISC | MISCELLANEOUS
MTD | MOUNTED
MTG | MOUNTING
N | NORTH
N/A | NOT APPLICABLE
NIC | NOT IN CONTRACT
NOM | NOMINAL
NTS | NOT TO SCALE
NWC | NORMAL WEIGHT CONCRETE
OA | OVERALL
OC | ON CENTER
OFCI | OWNER FURNISHED CONTRACTOR INSTALLED
OFF | OFFICE
OFOI | OWNER FURNISHED OWNER INSTALLED
OPG(S) | OPENING(S)
OPP | OPPOSITE
OVHD | OVERHEAD
P | PAINT
PAR | PARALLEL
PB | PARTICLE BOARD
PC | PRECAST CONCRETE
PCD | PAPER CUP DISPENSER
PCT | PORCELAIN CERAMIC TILE
PENT | PENTHOUSE
PERF | PERFORATED
PERP | PERPENDICULAR
PG | PATTERN GLASS
PIG | PATTERN INSULATING GLASS
PL | PLATE
PL | PLASTIC LAMINATE
PLAM | PLASTIC LAMINATE
PLYWD | PLYWOOD
PS | PROJECTION SCREEN
PTD | PAPER TOWEL DISPENSER
PTD/R | COMBINATION TOWEL DISPENSER/RECEPTACLE
PTN | PARTITION
PVC | POLYVINYL CHLORIDE
QT | QUARRY TILE
QTR RND | QUARTER ROUND
QTY | QUANTITY
RAD | RADIUS
RB | RUBBER BASE
RCP | REFLECTED CEILING PLAN
REF | REFERENCE
REM | REMOVABLE
REQ(D) | REQUIRE(D)
RESIL | RESILIENT
REV | REVISION(S)
RF | RESILIENT FLOORING
RF | RUBBER FLOOR
RFM | RECESSED FLOOR MAT
RH | ROBE HOOK
RM | ROOM
RND | ROUND
S | SOUTH
S | SINK
SAT | SPRAYED ACOUSTIC TREATMENT
SAW | SOUND ABSORBING WALL UNITS
SC | SHOWER CURTAIN
SCD | SEAT COVER DISPENSER
SCH | SHOWER CURTAIN HOOK
SCHED | SCHEDULE
SCR | SHOWER CURTAIN ROD
SCT | STRUCTURAL CLAY TILE
SD | SOAP DISPENSER
SECT | SECTION
SECY | SECRETARY
SG | SPANDRAL GLASS
SGL | SINGLE
SH | SHOWER
SHT | SHEET
SIM | SIMILAR
SLNT | SEALANT
SM | SHEET METAL
SND | SANITARY NAPKIN DISPOSAL
SNV | SANITARY NAPKIN VENDOR
SPEC | SPECIFICATION(S)
SQ | SQUARE
SS | STAINLESS STEEL
SS | SOLID SURFACE
SSS | STAINLESS STEEL SHELF
ST | STONE
STC | SOUND TRANSMISSION CLASS
STD | STANDARD
STL | STEEL
STOR | STORAGE
STRUCT | STRUCTURAL
SUBFL | SUBFLOOR
SURF | SURFACE
SUSP | SUSPENDED
SV | SHEET VINYL
SYM | SYMETRICAL
T&G | TONGUE AND GROOVE
TB | TOWEL BAR
TBD | TACK BOARD
TCP | TOILET COMPARTMENT PARTITION
TEMP | TERMPORARY
TEMP | TEMPORARY
TERR | TERRAZZO
TG | TINTED FLOAT GLASS
TH | THRESHOLD
TI | TENANT IMPROVEMENT
TIG | TINTED INSULATING GLASS
TMR | TILT MIRROR UNIT
TT | TERRAZZO TILE
TTD | TOILET TISSUE DISPENSER
TTG | TINTED TEMPERED FLOAT GLASS
TTIG | TINTED TEMPERED INSULATING GLASS
TW | TACK WALL
TYP | TYPICAL
UL | UNDERWRITERS LABORATORIES
UNEX | UNEXCAVATED
UNFIN | UNFINISHED
UNO | UNLESS NOTED OTHERWISE
UR | URINAL
UTIL | UTILITY
VB | VINYL BASE
VCB | VENTED COVE BASE
VERT | VERTICAL
VEST | VESTIBULE
VF | VINYL FLOOR
VOC | VOLIITILE ORGANIC COMPOUND
VOL | VOLUME
VP | VENEER PLASTER
VT | VINYL TILE
VWC | VINYL WALL COVERING
W | WEST
W | WIDE
W/ | WITH
W/O | WITHOUT
WB | WALL BASE
WC | WATER CLOSET
WC | WALL COVERING
WD | WOOD
WDF | WOOD FLOORING
WDW | WINDOW
WG | POLISHED WIRE GLASS
WI | WROUGHT IRON
WR | WASTE RECEPTACLE
WW | WARM WHITE

## Audio Video Abbreviations
# | NUMBER
& | AND
@ | AT
ADA | AMERICANS WITH DISABILITY ACT
ADDN | ADDITION OR ADDITIONAL
AFF | ABOVE FINISHED FLOOR
AFG | ABOVE FINISHED GRADE
AHJ | AUTHORITY HAVING JURISDICTION
ALT | ALTERNATE
ANSI | AMERICAN NATIONAL STANDARDS INSTITUTE
APPROX | APPROXIMATE
ARCH | ARCHITECTURAL
AUTO | AUTOMATIC
AWG | AMERICAN WIRE GAUGE
BAS | BUILDING AUTOMATION SYSTEM
BLDG | BUILDING
BSMT | BASEMENT
C | CONDUIT
CATV | CABLE TELEVISION
CCTV | CLOSED CIRCUIT TELEVISION
CKT | CIRCUIT
CL | CENTER LINE
CLG | CEILING
COMM | COMMUNICATIONS
CONC | CONCRETE
CONN(S) | CONNECTION(S)
CONST | CONSTRUCTION
CONT | CONTINUOUS
CONTR | CONTRACT(OR)
CTR | CENTER
D | DEPTH
DB | DECIBEL
DC | DIRECT CURRENT
DEG | DEGREE
DEMO | DEMOLISH OR DEMOLITION
DET | DETAIL
DIA | DIAMETER
DIM | DIMENSION
DIV | SPECIFICATION DIVISION
DN | DOWN
DWG(S) | DRAWING(S)
E | EAST
EA | EACH
EC | ELECTRICAL CONTRACTOR
EL | ELEVATION
ELEC | ELECTRICAL
ELEV | ELEVATOR
ENG | ENGINEER
EQ | EQUAL
EQUIP | EQUIPMENT
EQUIV | EQUIVALENT
EXIST | EXISTING
EXT | EXTERIOR
F.V. | FIELD VERIFY
FIN | FINISHED
FL | FLOOR
FT | FEET
FUT | FUTURE
GC | GENERAL CONTRACTOR
GOVT | GOVERNMENT
H | HEIGHT
HORIZ | HORIZONTAL
HZ | HERTZ (FREQUENCY)
i.e. | THAT IS
IBC | INTERNATIONAL BUIDLING CODE
IN | INCH
INT | INTERIOR
JB | JUNCTION BOX
LB(S) | POUND(S)
M | THOUSAND
MAX | MAXIMUM
MECH | MECHANICAL
MEZZ | MEZZANINE
MFR | MANUFACTURER
MIN | MINIMUM
MISC | MISCELLANEOUS
MTD | MOUNTED
MTG | MOUNTING
N | NORTH
N/A | NOT APPLICABLE
NEC | NATIONAL ELECTRIC CODE
NIC | NOT IN CONTRACT
NTS | NOT TO SCALE
OC | ON CENTER
OPP | OPPOSITE
OVHD | OVERHEAD
PA | PUBLIC ADDRESS
PAR | PARALLEL
PB | PULL BOX
PENT | PENTHOUSE
PERP | PERPENDICULAR
PLYWD | PLYWOOD
PNL | PANEL
PWR | POWER
QTY | QUANTITY
RAD | RADIUS
RCP | REFLECTED CEILING PLAN
REF | REFERENCE
REQ(D) | REQUIRE(D)
REV | REVISION(S)
RM | ROOM
RND | ROUND
S | SOUTH
SCHED | SCHEDULE
SECT | SECTION
SHT | SHEET
SIM | SIMILAR
SPEC | SPECIFICATION(S)
STD | STANDARD
STL | STEEL
STOR | STORAGE
STRUCT | STRUCTURAL
SUSP | SUSPENDED
SWBD | SWITCHBOARD
SYM | SYMETRICAL
TEMP | TERMPORARY
TV | TELEVISION
TYP | TYPICAL
UG | UNDERGROUND
UL | UNDERWRITERS LABORATORIES
UNEX | UNEXCAVATED
UNFIN | UNFINISHED
UNO | UNLESS NOTED OTHERWISE
V | VOLT
VA | VOLT-AMPERE
VERT | VERTICAL
VEST | VESTIBULE
W | WIRE
W | WEST
W | WATT
W/ | WITH
W/O | WITHOUT
WG | WIRE GUARD
WP | WEATHER-PROOF (NEMA 3R)

## Fire Suppresion Abbreviations
# | NUMBER
& | AND
@ | AT
ADA | AMERICANS WITH DISABILITY ACT
ADDN | ADDITION OR ADDITIONAL
AFF | ABOVE FINISHED FLOOR
AFG | ABOVE FINISHED GRADE
AHJ | AUTHORITY HAVING JURISDICTION
ALT | ALTERNATE
ANSI | AMERICAN NATIONAL STANDARDS INSTITUTE
APPROX | APPROXIMATE
ARCH | ARCHITECTURAL
AWG | AMERICAN WIRE GAUGE
BAS | BUILDING AUTOMATION SYSTEM
BLDG | BUILDING
BSMT | BASEMENT
C | CONDUIT
CKT | CIRCUIT
CL | CENTER LINE
CLG | CEILING
COMM | COMMUNICATIONS
CONC | CONCRETE
CONN(S) | CONNECTION(S)
CONST | CONSTRUCTION
CONT | CONTINUOUS
CONTR | CONTRACT(OR)
CTR | CENTER
D | DEPTH
DB | DECIBEL
DC | DIRECT CURRENT
DEG | DEGREE
DEMO | DEMOLISH OR DEMOLITION
DET | DETAIL
DIA | DIAMETER
DIM | DIMENSION
DIV | SPECIFICATION DIVISION
DN | DOWN
DWG(S) | DRAWING(S)
E | EAST
EA | EACH
EC | ELECTRICAL CONTRACTOR
EL | ELEVATION
ELEC | ELECTRICAL
ELEV | ELEVATOR
ENG | ENGINEER
EQ | EQUAL
EQUIP | EQUIPMENT
EQUIV | EQUIVALENT
EXIST | EXISTING
EXT | EXTERIOR
F.V. | FIELD VERIFY
FA | FIRE ALARM
FAA | FIRE ALARM ANNUNCIATOR
FACP | FIRE ALARM CONTROL PANEL
FD | FIRE DAMPER
FE | FIRE EXTINGUISHER
FEC | FIRE EXTINGUISHER CABINET
FHC | FIRE HOSE CABINET
FIN | FINISHED
FL | FLOOR
FS | FLOW SWITCH
FSD | FIRE SMOKE DAMPER
FT | FEET
FUT | FUTURE
GC | GENERAL CONTRACTOR
GOVT | GOVERNMENT
H | HEIGHT
HORIZ | HORIZONTAL
HZ | HERTZ (FREQUENCY)
i.e. | THAT IS
IBC | INTERNATIONAL BUIDLING CODE
IN | INCH
INT | INTERIOR
JB | JUNCTION BOX
LB(S) | POUND(S)
M | THOUSAND
MAX | MAXIMUM
MECH | MECHANICAL
MEZZ | MEZZANINE
MFR | MANUFACTURER
MIN | MINIMUM
MISC | MISCELLANEOUS
MTD | MOUNTED
MTG | MOUNTING
N | NORTH
N/A | NOT APPLICABLE
NEC | NATIONAL ELECTRIC CODE
NIC | NOT IN CONTRACT
NTS | NOT TO SCALE
OC | ON CENTER
OPP | OPPOSITE
OVHD | OVERHEAD
PAR | PARALLEL
PB | PULL BOX
PENT | PENTHOUSE
PERP | PERPENDICULAR
PIV | POST INDICATOR VALVE
PLYWD | PLYWOOD
PNL | PANEL
PWR | POWER
QTY | QUANTITY
RAD | RADIUS
RCP | REFLECTED CEILING PLAN
REF | REFERENCE
REQ(D) | REQUIRE(D)
REV | REVISION(S)
RM | ROOM
RND | ROUND
S | SOUTH
SCHED | SCHEDULE
SD | SMOKE DAMPER
SECT | SECTION
SHT | SHEET
SIM | SIMILAR
SPEC | SPECIFICATION(S)
STD | STANDARD
STL | STEEL
STOR | STORAGE
STRUCT | STRUCTURAL
SUSP | SUSPENDED
SWBD | SWITCHBOARD
SYM | SYMETRICAL
TEMP | TERMPORARY
TYP | TYPICAL
UG | UNDERGROUND
UL | UNDERWRITERS LABORATORIES
UNEX | UNEXCAVATED
UNFIN | UNFINISHED
UNO | UNLESS NOTED OTHERWISE
V | VOLT
VA | VOLT-AMPERE
VERT | VERTICAL
VEST | VESTIBULE
W | WIRE
W | WEST
W | WATT
W/ | WITH
W/O | WITHOUT
WG | WIRE GUARD
WP | WEATHER-PROOF (NEMA 3R)

## Telecom Abbreviations
# | NUMBER
& | AND
@ | AT
ADA | AMERICANS WITH DISABILITY ACT
ADDN | ADDITION OR ADDITIONAL
AFF | ABOVE FINISHED FLOOR
AFG | ABOVE FINISHED GRADE
AHJ | AUTHORITY HAVING JURISDICTION
ALT | ALTERNATE
ANSI | AMERICAN NATIONAL STANDARDS INSTITUTE
AP | WIRELESS ACCESS POINT
APPROX | APPROXIMATE
ARCH | ARCHITECTURAL
AUTO | AUTOMATIC
AWG | AMERICAN WIRE GAUGE
BAS | BUILDING AUTOMATION SYSTEM
BLDG | BUILDING
BMS | BUILDING MANAGEMENT SYSTEM
BSMT | BASEMENT
C | CONDUIT
CATV | CABLE TELEVISION
CCTV | CLOSED CIRCUIT TELEVISION
CKT | CIRCUIT
CL | CENTER LINE
CLG | CEILING
COMM | COMMUNICATIONS
CONC | CONCRETE
CONN(S) | CONNECTION(S)
CONST | CONSTRUCTION
CONT | CONTINUOUS
CONTR | CONTRACT(OR)
CTR | CENTER
D | DEPTH
DC | DIRECT CURRENT
DEG | DEGREE
DEMO | DEMOLISH OR DEMOLITION
DET | DETAIL
DIA | DIAMETER
DIM | DIMENSION
DIV | SPECIFICATION DIVISION
DN | DOWN
DWG(S) | DRAWING(S)
E | EAST
EA | EACH
EC | ELECTRICAL CONTRACTOR
EL | ELEVATION
ELEC | ELECTRICAL
ELEV | ELEVATOR
ENG | ENGINEER
EQ | EQUAL
EQUIP | EQUIPMENT
EQUIV | EQUIVALENT
EXIST | EXISTING
EXT | EXTERIOR
F.V. | FIELD VERIFY
FIN | FINISHED
FL | FLOOR
FT | FEET
FUT | FUTURE
GC | GENERAL CONTRACTOR
GOVT | GOVERNMENT
H | HEIGHT
HORIZ | HORIZONTAL
HZ | HERTZ (FREQUENCY)
i.e. | THAT IS
IBC | INTERNATIONAL BUIDLING CODE
IC | INTERCOM
IN | INCH
INT | INTERIOR
JB | JUNCTION BOX
LB(S) | POUND(S)
M | THOUSAND
MAX | MAXIMUM
MECH | MECHANICAL
MEZZ | MEZZANINE
MFR | MANUFACTURER
MIN | MINIMUM
MISC | MISCELLANEOUS
MTD | MOUNTED
MTG | MOUNTING
N | NORTH
N/A | NOT APPLICABLE
NEC | NATIONAL ELECTRIC CODE
NIC | NOT IN CONTRACT
NTS | NOT TO SCALE
OC | ON CENTER
OPP | OPPOSITE
OVHD | OVERHEAD
PA | PUBLIC ADDRESS
PAR | PARALLEL
PB | PULL BOX
PENT | PENTHOUSE
PERP | PERPENDICULAR
PLYWD | PLYWOOD
PNL | PANEL
PWR | POWER
QTY | QUANTITY
RCP | REFLECTED CEILING PLAN
REF | REFERENCE
REQ(D) | REQUIRE(D)
REV | REVISION(S)
RM | ROOM
RND | ROUND
S | SOUTH
SCHED | SCHEDULE
SECT | SECTION
SHT | SHEET
SIM | SIMILAR
SPEC | SPECIFICATION(S)
STD | STANDARD
STL | STEEL
STOR | STORAGE
STRUCT | STRUCTURAL
SUSP | SUSPENDED
SWBD | SWITCHBOARD
SYM | SYMETRICAL
TBB | TELECOMMUNICATIONS BONDING BACKBONE
TEMP | TERMPORARY
TGB | TELECOMMUNICATIONS GRONDING BUSBAR
TMGB | TELECOMMUNICATIONS MAIN GRONDING BUSBAR
TO | TELECOMMUNICATIONS OUTLET
TR | TELECOMMUNICATIONS ROOM
TV | TELEVISION
TYP | TYPICAL
UG | UNDERGROUND
UL | UNDERWRITERS LABORATORIES
UNEX | UNEXCAVATED
UNFIN | UNFINISHED
UNO | UNLESS NOTED OTHERWISE
V | VOLT
VA | VOLT-AMPERE
VERT | VERTICAL
VEST | VESTIBULE
W | WIRE
W | WEST
W | WATT
W/ | WITH
W/O | WITHOUT
WA | TELECOMMUNICATIONS WORK AREA
WG | WIRE GUARD
WP | WEATHER-PROOF (NEMA 3R)

## Theatrical Abbreviations
# | NUMBER
& | AND
@ | AT
ADA | AMERICANS WITH DISABILITY ACT
ADDN | ADDITION OR ADDITIONAL
AFF | ABOVE FINISHED FLOOR
AFG | ABOVE FINISHED GRADE
AHJ | AUTHORITY HAVING JURISDICTION
ALT | ALTERNATE
ANSI | AMERICAN NATIONAL STANDARDS INSTITUTE
APPROX | APPROXIMATE
ARCH | ARCHITECTURAL
BLDG | BUILDING
BSMT | BASEMENT
CL | CENTER LINE
CLG | CEILING
COMM | COMMUNICATIONS
CONC | CONCRETE
CONN(S) | CONNECTION(S)
CONST | CONSTRUCTION
CONT | CONTINUOUS
CONTR | CONTRACT(OR)
CTR | CENTER
D | DEPTH
DEG | DEGREE
DEMO | DEMOLISH OR DEMOLITION
DET | DETAIL
DIA | DIAMETER
DIM | DIMENSION
DIV | SPECIFICATION DIVISION
DN | DOWN
DWG(S) | DRAWING(S)
E | EAST
EA | EACH
EC | ELECTRICAL CONTRACTOR
EL | ELEVATION
ELEC | ELECTRICAL
ELEV | ELEVATOR
ENG | ENGINEER
EQ | EQUAL
EQUIP | EQUIPMENT
EQUIV | EQUIVALENT
EXIST | EXISTING
EXT | EXTERIOR
F.V. | FIELD VERIFY
FIN | FINISHED
FL | FLOOR
FT | FEET
FUT | FUTURE
GC | GENERAL CONTRACTOR
GOVT | GOVERNMENT
H | HEIGHT
HORIZ | HORIZONTAL
i.e. | THAT IS
IBC | INTERNATIONAL BUIDLING CODE
IN | INCH
INT | INTERIOR
LB(S) | POUND(S)
M | THOUSAND
MAX | MAXIMUM
MECH | MECHANICAL
MEZZ | MEZZANINE
MFR | MANUFACTURER
MIN | MINIMUM
MISC | MISCELLANEOUS
MTD | MOUNTED
MTG | MOUNTING
N | NORTH
N/A | NOT APPLICABLE
NIC | NOT IN CONTRACT
NTS | NOT TO SCALE
OC | ON CENTER
OPP | OPPOSITE
OVHD | OVERHEAD
PAR | PARALLEL
PENT | PENTHOUSE
PERP | PERPENDICULAR
PLYWD | PLYWOOD
PWR | POWER
QTY | QUANTITY
RAD | RADIUS
RCP | REFLECTED CEILING PLAN
REF | REFERENCE
REQ(D) | REQUIRE(D)
REV | REVISION(S)
RM | ROOM
RND | ROUND
S | SOUTH
SCHED | SCHEDULE
SECT | SECTION
SHT | SHEET
SIM | SIMILAR
SPEC | SPECIFICATION(S)
STD | STANDARD
STL | STEEL
STOR | STORAGE
STRUCT | STRUCTURAL
SUSP | SUSPENDED
SYM | SYMETRICAL
TEMP | TERMPORARY
TYP | TYPICAL
UL | UNDERWRITERS LABORATORIES
UNEX | UNEXCAVATED
UNFIN | UNFINISHED
UNO | UNLESS NOTED OTHERWISE
VERT | VERTICAL
VEST | VESTIBULE
W | WEST
W/O | WITHOUT

## HVAC Abbreviations
# | NUMBER
& | AND
@ | AT
°C | DEGREEES CELCIUS
°F | DEGREEES FAHRENHEIT
A AMP | AMPERE
A/C | AIR CONDITIONING(ER)
AABC | ASSOCIATED AIR BALANCE COUNCIL
ACCU | AIR COOLED CONDENSING UNIT
AD | ACCESS DOOR
ADA | AMERICANS WITH DISABILITY ACT
ADDN | ADDITION OR ADDITIONAL
ADJ | ADJUSTABLE
AF | AIR FILTER
AFF | ABOVE FINISHED FLOOR
AFG | ABOVE FINISHED GRADE
AHJ | AUTHORITY HAVING JURISDICTION
AHRI | AIR-CONDITIONING HEATING AND REFRIGERATION INSTITUTE
AHU | AIR HANDLING UNIT
ALT | ALTERNATE
AMB | AMBIENT
AMBA | AMERICAN BOILER MANUFACTURERS ASSOCIATION
ANSI | AMERICAN NATIONAL STANDARDS INSTITUTE
AP | ACCESS PANEL
APPROX | APPROXIMATE
AS | AIR SEPARATOR
ASCE | AMERICAN SOCIETY OF CIVIL ENGINEERS
ASHRAE | AMERICAN SOCIETY OF HEATING REFRIGERATION AND AIR CONDITIONING ENGINEERS
ASME | AMERICAN SOCIETY OF MECHANICAL ENGINEERS
AUTO | AUTOMATIC
AV | ACID VENT
B | BOILER
BAS | BUILDING AUTOMATION SYSTEM
BBO | BOILER BLOW OFF
BC | BALANCING COCK
BDD | BACK DRAFT DAMPER
BF | BOILER FEED
BFV | BUTTERFLY VALVE
BHP | BREAK HORSEPOWER
BLDG | BUILDING
BLKG | BLOCKING
BLKHD | BULKHEAD
BMS | BUILDING MANAGEMENT SYSTEM
BOD | BOTTOM OF DUCT
BOT | BOTTOM
BSMT | BASEMENT
BTU | BRITISH THERMAL UNIT
BTUH | BRITISH THERMAL UNIT PER HOUR
C | CONDUIT
CA | COMBUSTION AIR
CAP | CAPACITY
CFH | CUBIC FEET PER HOUR
CFM | CUBIC FEET PER MINUTE
CH | CHILLER
CIRC | CIRCULATING
CL | CENTER LINE
CLG | CEILING
CLR | CLEAR
CO | CARBON MONOXIDE
CO2 | CARBON DIOXIDE
COMB | COMBINATION
CONC | CONCRETE
CONN(S) | CONNECTION(S)
CONST | CONSTRUCTION
CONT | CONTINUOUS
CONTR | CONTRACT(OR)
CONV | CONVECTOR
CP | CONDENSATE PUMP
CPS | CYCLES PER SECOND
CR | CONDENSER WATER RETURN
CR | CORROSION RESISTANT
CRAC | COMPUTER ROOM AIR CONDITIONING UNIT
CS | COUNTERSINK
CS | CONDENSER WATER SUPPLY
CT | COOLING TOWER
CTR | CENTER
CU | CONDENSING UNIT
CUH | CABINET UNIT HEATER
CWR | CHILLED WATER RETURN
CWS | CHILLED WATER SUPPLY
CYL | CYLINDER
D | DIFFUSER
D | DEPTH
DB | DECIBEL
DB | DRY BULB
DBL | DOUBLE
DC | DUST COLLECTOR
DEG | DEGREE
DEMO | DEMOLISH OR DEMOLITION
DEPT | DEPARTMENT
DET | DETAIL
DH | DUCT HEATER
DI | DISTILLED WATER
DIA | DIAMETER
DIAG | DIAGONAL
DIM | DIMENSION
DISCH | DISCHARGE
DISTR | DISTRIBUTION
DIV | SPECIFICATION DIVISION
DN | DOWN
DWG(S) | DRAWING(S)
E | EAST
EA | EACH
EA | EXHAUST AIR
EAT | ENTERING AIR TEMPERATURE
EC | ELECTRICAL CONTRACTOR
EDH | ELECTRIC DUCT HEATER
EER | ENERGY EFFICIENCY RATIO
EF | EXHAUST FAN
EFF | EFFICIENCY
EH | ELECTRICAL HEATER
EL | ELEVATION
ELEC | ELECTRICAL
ELEV | ELEVATOR
EMER | EMERGENCY
ENCL | ENCLOSURE
ENG | ENGINEER
EQ | EQUAL
EQUIP | EQUIPMENT
EQUIV | EQUIVALENT
ESP | EXTERNAL STATIC PRESSURE
EST | ESTIMATE
EWT | ENTERING WATER TEMPERATURE
EXH | EXHAUST
EXIST | EXISTING
EXP | EXPOSED
EXT | EXTERIOR
F | FAHRENHEIT
F | FURNACE
F.V. | FIELD VERIFY
FA | FACE
FAB | FABRICATE(D)
FCU | FAN COIL UNIT
FD | FIRE DAMPER
FF | FINISH FLOOR
FIN | FINISHED
FL | FLOOR
FLEX | FLEXIBLE
FME | FLOW MEASURING EQUIPMENT
FPM | FEET PER MINUTE
FS | FLOW SWITCH
FSD | FIRE SMOKE DAMPER
FT | FEET
FT | FIN TUBE
FUT | FUTURE
G | GRILLE
GA | GAUGE
GAL | GALLON
GALV | GALVANIZED
GC | GENERAL CONTRACTOR
GFCI | GROUND FAULT CIRCUIT INTERRUPTER
GHR | GLYCOL-WATER HEATING RETURN
GOVT | GOVERNMENT
GPD | GALLONS PER DAY
GPH | GALLONS PER HOUR
GPM | GALLONS PER MINUTE
GV | GATE VALVE
H | HEIGHT
HCR | HOT/CHILLED WATER RETURN
HCS | HOT/CHILLED WATER SUPPLY
HGR | HANGER
HID | HIGH INTENSITY DISCHARGE
HORIZ | HORIZONTAL
HP | HORSE POWER
HP | HEAT PUMP
HP | HIGH PRESSURE
HPR | HIGH PRESSURE STEAM RETURN
HPS | HIGH PRESSURE STEAM SUPPLY
HR | HOUR
HTG | HEATING
HTR | HEATER
HTWR | HIGH TEMPERATURE HOT WATER RETURN
HTWS | HIGH TEMPERATURE HOT WATER SUPPLY
HUM | HUMIDIFIER
HV | HEATING VENTILATING UNIT
HVAC | HEATING VENTILATING AND AIR CONDITIONING
HWR | LOW TEMP HOT WATER RETURN
HWS | LOW TEMP HOT WATER SUPPLY
HX | HEAT EXCHANGER
HZ | HERTZ (FREQUENCY)
i.e. | THAT IS
IAQ | INDOOR AIR QUALITY
IAW | IN ACCORDANCE WITH
IBC | INTERNATIONAL BUIDLING CODE
ID | INSIDE DIAMETER
IH | INTAKE HOOD
IN | INCH
INSUL | INSULATION
INT | INTERIOR
KH | KITCHEN HOOD
LAT | LEAVING AIR TEMPERATURE
LB(S) | POUND(S)
LF | LINEAR FOOT
LG | LENGTH (LONG)
LIN | LINEAR
LOX | LIQUID OXYGEN
LPG | LIQUIFIED PETROLEUM GAS
LPR | LOW PRESSURE STEAM RETURN
LPS | LOW PRESSURE STEAM SUPPLY
LTD | LINED TRANSFER DUCT
LV | LOUVER
M | THOUSAND
MA | MIXED AIR
MAINT | MAINTENANCE
MAN | MANUAL
MATL | MATERIAL
MAU | MAKEUP AIR UNIT
MAV | MANUAL AIR VENT
MAX | MAXIMUM
MBH | THOUSAND BTU PER HOUR
MC | MECHANICAL CONTRACTOR
MECH | MECHANICAL
MEZZ | MEZZANINE
MFR | MANUFACTURER
MFRG | MANUFACTURING
MIN | MINIMUM
MISC | MISCELLANEOUS
ML | MOTORIZED LOUVER
MPG | MEDIUM PRESSURE GAS
MTD | MOUNTED
MTG | MOUNTING
MTWR | MEDIUM TEMP HOT WATER RETURN
MTWS | MEDIUM TEMP HOT WATER SUPPLY
N | NORTH
N.C. | NORMALLY CLOSED
N.O. | NORMALLY OPEN
N/A | NOT APPLICABLE
NEC | NATIONAL ELECTRIC CODE
NEMA | NATIONAL ELECTRICAL MANUFACTURERS ASSN.
NIC | NOT IN CONTRACT
NO | NUMBER
NTS | NOT TO SCALE
O&M | OPERATION AND MAINTENANCE
OA | OUTSIDE AIR
OC | ON CENTER
OD | OUTSIDE DIAMETER
OPP | OPPOSITE
OVHD | OVERHEAD
P | PUMP
P/T | PRESSURE/TEMPERATURE TEST PORT
PAR | PARALLEL
PB | PUSH BUTTON
PCF | POUNDS PER CUBIC FOOT
PD | PRESSURE DROP
PENT | PENTHOUSE
PERF | PERFORATED
PERP | PERPENDICULAR
PG | PRESSURE GAUGE
PI | POINT OF INTERSECTION
PI | PRESSURE INDICATOR
PL | PLATE
PLBG | PLUMBING
PLYWD | PLYWOOD
PNEU | PNEUMATIC
PNL | PANEL
POC | POINT OF CONNECTION
PR | PAIR
PSI | POUNDS PER SQUARE INCH
PVC | POLYVINYL CHLORIDE
PWR | POWER
QTY | QUANTITY
RA | RETURN AIR
RAD | RADIUS
RAD | RADIATOR
RCP | REFLECTED CEILING PLAN
RCU | RECIPROCATING CHILLER UNIT
RD | REFRIGERANT DISCHARGE
REFR | REFRIGERANT
REG | REGISTER
REM | REMOVABLE
REQ(D) | REQUIRE(D)
REV | REVISION(S)
RF | RETURN FAN
RH | RELATIVE HUMIDITY
RH | REFLIEF HOOD
RHC | REHEAT COIL
RHG | REFRIGERANT HOT GAS
RL | REFRIGERANT LIQUID
RM | ROOM
RND | ROUND
RPM | REVOLUTIONS PER MINUTE
RS | REFRIGERANT SUCTION
RTU | ROOF TOP UNIT
S | SMOKE DAMPER
S | SOUTH
SA | SUPPLY AIR
SC | SECURITY
SCHED | SCHEDULE
SD | SMOKE DAMPER
SD | SMOKE DETECTOR
SE | STEAM EXHAUST VENT
SECT | SECTION
SGL | SINGLE
SHT | SHEET
SIM | SIMILAR
SP | STATIC PRESSURE (H2O)
SPD | SURGE PROTECTION DEVICE
SPEC | SPECIFICATION(S)
SQ | SQUARE
SS | STAINLESS STEEL
STD | STANDARD
STL | STEEL
STOR | STORAGE
STRUCT | STRUCTURAL
SUSP | SUSPENDED
SV | SOLENOID VALVE
SWP | STEAM WORKING PRESSURE
SYM | SYMETRICAL
T | THERMOSTAT
T&B | TOP AND BOTTOM
TA | TRANSFER AIR
TB | TERMINAL BOX
TC | TEMPERATURE CONTROL
TD | TRANSFER DUCT
TEMP | TERMPORARY
TEMP | TEMPERATURE
THK | THICK(NESS)
TS | TEMPERATURE SENSOR
TSP | TOTAL STATIC PRESSURE
TT | TEMPERATURE TRANSMITTER
TYP | TYPICAL
UC | UNIT COOLER
UG | UNDERGROUND
UH | UNIT HEATER
UL | UNDERWRITERS LABORATORIES
UNEX | UNEXCAVATED
UNFIN | UNFINISHED
UNO | UNLESS NOTED OTHERWISE
UV | UNIT VENTILATOR
V | VOLT
VA | VOLT-AMPERE
VA | VALVE
VAC | VACUUM
VAV | VARIABLE AIR VOLUME
VD | VOLUME DAMPER
VEL | VELOCITY
VENT | VENTALATOR(TION)
VERT | VERTICAL
VEST | VESTIBULE
VFD | VARIABLE FREQUENCY DRIVE
VOL | VOLUME
VP | VACUUM PUMP
VSMP | VARIABLE SPEED MOTOR CONTROLLER
W | WEST
W | WIDE
W | WATT
W/ | WITH
W/O | WITHOUT
WB | WET BULB
WC | WATER COLUMN
WCC | WATER COOLED CONDENSER
WFMD | WATER FLOW MEASURING DEVICE
WH | WATER HEATER
WLR | WATER LOOP RETURN
WLS | WATER LOOP SUPPLY
WP | WEATHERPROOF
WT | WEIGHT

## Plumbing Abbreviations
# | NUMBER
& | AND
@ | AT
°C | DEGREEES CELCIUS
°F | DEGREEES FAHRENHEIT
A/C | AIR CONDITIONING(ER)
AAV | AUTOMATIC AIR VENT
AD | AREA DRAIN
ADA | AMERICANS WITH DISABILITY ACT
ADDN | ADDITION OR ADDITIONAL
ADJ | ADJUSTABLE
AFF | ABOVE FINISHED FLOOR
AFG | ABOVE FINISHED GRADE
AGF | AIR GAP FITTING
AHJ | AUTHORITY HAVING JURISDICTION
AHU | AIR HANDLING UNIT
ALT | ALTERNATE
ANCH | ANCHOR
ANSI | AMERICAN NATIONAL STANDARDS INSTITUTE
APPROX | APPROXIMATE
AR | ACID RESISTING
ARCH | ARCHITECTURAL
ASCE | AMERICAN SOCIETY OF CIVIL ENGINEERS
AUTO | AUTOMATIC
AV | AUDIO-VIDEO
AV | ACID VENT
AV | AIR VENT
BBO | BOILER BLOW OFF
BC | BALANCING COCK
BF | BOILER FEED
BFP | BACKFLOW PREVENTER
BFV | BUTTERFLY VALVE
BLDG | BUILDING
BLKG | BLOCKING
BLKHD | BULKHEAD
BOT | BOTTOM
BSMT | BASEMENT
C | CONDUIT
C | CONDENSER WATER
CD | CONDENSATE DRAIN
CI | CAST IRON
CI | CURB INLET
CIP | CAST IRON PIPE
CIRC | CIRCULATING
CL | CENTER LINE
CLG | CEILING
CLR | CLEAR
CO | CLEAN OUT
COMB | COMBINATION
CONC | CONCRETE
CONN(S) | CONNECTION(S)
CONST | CONSTRUCTION
CONT | CONTINUOUS
CONTR | CONTRACT(OR)
CR | CORROSION RESISTANT
CS | COUNTERSINK
CS | COMBINATION SEWER
CSP | COMBINATION STANDPIPE
CT | COOLING TOWER
CTR | CENTER
CU | CONDENSING UNIT
CW | COLD WATER
D | DRAIN
D | DEPTH
DBL | DOUBLE
DE | DEIONIZED WATER
DEG | DEGREE
DEMO | DEMOLISH OR DEMOLITION
DEPT | DEPARTMENT
DET | DETAIL
DF | DRINKING FOUNTAIN
DFR | DIESEL FUEL RETURN
DFS | DIESEL FUEL SUPPLY
DFV | DIESEL FUEL VENT
DIA | DIAMETER
DIM | DIMENSION
DISCH | DISCHARGE
DIV | SPECIFICATION DIVISION
DN | DOWN
DSN | DOWNSPOUT NOZZLE
DSP | DRY STANDPIPE
DW | DISHWASHER
DWG(S) | DRAWING(S)
E | EAST
EA | EACH
EC | ELECTRICAL CONTRACTOR
EEW | EMERGENCY EYE WASH
EEWS | EMERGENCY EYE WASH SHOWER
EL | ELEVATION
ELEC | ELECTRICAL
ELEV | ELEVATOR
EMER | EMERGENCY
ENG | ENGINEER
EQ | EQUAL
EQUIP | EQUIPMENT
EQUIV | EQUIVALENT
EWC | ELECTRIC WATER COOLER
EXIST | EXISTING
EXP | EXPOSED
EXT | EXTERIOR
F | FAHRENHEIT
F | FIRELINE
F.V. | FIELD VERIFY
FAB | FABRICATE(D)
FCO | FLOOR CLEAN OUT
FCU | FAN COIL UNIT
FD | FLOOR DRAIN
FDC | FIRE DEPARTMENT CONNECTION
FF | FINISH FLOOR
FH | FIRE HYDRANT
FHC | FIRE HOSE CABINET
FIN | FINISHED
FIX | FIXTURE
FL | FLOOR
FLEX | FLEXIBLE
FM | FIRE MAIN
FM | FORCE MAIN
FOF | FUEL OIL FILL
FOR | FUEL OIL RETURN
FOS | FUEL OIL SUPPLY
FOV | FUEL OIL VENT
FPD | FIRE PUMP DISCHARGE
FPM | FEET PER MINUTE
FS | FLOW SWITCH
FS | FLOOR SINK
FT | FEET
FUT | FUTURE
FVC | FIRE VALVE CABINET
G | NATURAL GAS
GA | GAUGE
GAL | GALLON
GC | GENERAL CONTRACTOR
GCO | GRADE CLEAN OUT
GOVT | GOVERNMENT
GPD | GALLONS PER DAY
GPH | GALLONS PER HOUR
GPM | GALLONS PER MINUTE
GV | GATE VALVE
GW | GREASE WASTE
H | HEIGHT
HB | HOSE BIB
HGR | HANGER
HID | HIGH INTENSITY DISCHARGE
HORIZ | HORIZONTAL
HP | HEAT PUMP
HP | HIGH PRESSURE
HR | HOUR
HUM | HUMIDIFIER
HVAC | HEATING VENTILATING AND AIR CONDITIONING
HW | DOMESTIC HOT WATER
HWC | DOMESTIC HOT WATER RECIRCULATING
i.e. | THAT IS
IAW | IN ACCORDANCE WITH
IBC | INTERNATIONAL BUIDLING CODE
ID | INSIDE DIAMETER
IES | ILLUMINATING ENGINEERING SOCIETY
IN | INCH
INSUL | INSULATION
INT | INTERIOR
IP | IRON PIPE
IW | INDIRECT WASTE
JAN | JANITOR
LAV | LAVATORY
LB(S) | POUND(S)
LF | LINEAR FOOT
LG | LENGTH (LONG)
LIN | LINEAR
LPG | LIQUIFIED PETROLEUM GAS
LS | LAWN SPRINKLER
M | THOUSAND
MAINT | MAINTENANCE
MAN | MANUAL
MATL | MATERIAL
MAV | MANUAL AIR VENT
MAX | MAXIMUM
MC | MECHANICAL CONTRACTOR
MECH | MECHANICAL
MEZZ | MEZZANINE
MFR | MANUFACTURER
MFRG | MANUFACTURING
MH | MANHOLE
MIN | MINIMUM
MISC | MISCELLANEOUS
MPG | MEDIUM PRESSURE GAS
MTD | MOUNTED
MTG | MOUNTING
MV | MEDICAL VACUUM
N | NITROGEN
N | NORTH
N2O | NITROUS OXIDE
N.C. | NORMALLY CLOSED
N.O. | NORMALLY OPEN
N/A | NOT APPLICABLE
NIC | NOT IN CONTRACT
NO | NUMBER
NO2 | NITROGEN DIOXIDE
NTS | NOT TO SCALE
O&M | OPERATION AND MAINTENANCE
OC | ON CENTER
OD | OUTSIDE DIAMETER
OPP | OPPOSITE
ORD | OVERFLOW ROOF DRAIN
OS&Y | OUTSIDE SCREW AND YOKE
OVFL | OVERFLOW
OVHD | OVERHEAD
OX | OXYGEN
P | PUMP
P/T | PRESSURE/TEMPERATURE TEST PORT
PAR | PARALLEL
PC | PUMPED CONDENSATE
PCF | POUNDS PER CUBIC FOOT
PD | PRESSURE DROP
PD | PUMP DISCHARGE
PDI | PLUMBING & DRAINAGE INSTITUTE
PENT | PENTHOUSE
PG | PRESSURE GAUGE
PI | PRESSURE INDICATOR
PIV | POST INDICATOR VALVE
PLBG | PLUMBING
PLYWD | PLYWOOD
POC | POINT OF CONNECTION
PR | PAIR
PSI | POUNDS PER SQUARE INCH
PT | PLASTER TRAP
PVC | POLYVINYL CHLORIDE
QTY | QUANTITY
R | RISER
RAD | RADIUS
RCP | REFLECTED CEILING PLAN
RCP | REINFORCED CONCRETE PIPE
RD | ROOF DRAIN
REM | REMOVABLE
REQ(D) | REQUIRE(D)
REV | REVISION(S)
RM | ROOM
RND | ROUND
RS | REFRIGERANT SUCTION
RTU | ROOF TOP UNIT
S | SOUTH
S | SANITARY SEWER
S | SPRINKLER LINE
SAN | SANITARY WASTE
SCHED | SCHEDULE
SCW | SOFT COLD WATER
SD | STORM DRAIN
SE | STEAM EXHAUST VENT
SECT | SECTION
SH | SHOWER
SHT | SHEET
SHW | SOFT HOT WATER
SIM | SIMILAR
SK | SINK
SM | SPRINKLER MAIN
SP | STATIC PRESSURE (H2O)
SP | STAND PIPE
SPD | SURGE PROTECTION DEVICE
SPEC | SPECIFICATION(S)
SPK | SPRINKLER
SQ | SQUARE
SS | STAINLESS STEEL
SS | SERVICE SINK
STD | STANDARD
STL | STEEL
STOR | STORAGE
STRUCT | STRUCTURAL
SUSP | SUSPENDED
SYM | SYMETRICAL
T | TEMPERED
TEMP | TERMPORARY
TEMP | TEMPERATURE
THK | THICK(NESS)
TMV | THERMOSTATIC MIXING VALVE
TOIL | TOILET
TPV | TRAP PRIMER
TS | TEMPERATURE SENSOR
TT | TEMPERATURE TRANSMITTER
TYP | TYPICAL
UC | UNIT COOLER
UG | UNDERGROUND
UNEX | UNEXCAVATED
UNFIN | UNFINISHED
UNO | UNLESS NOTED OTHERWISE
UR | URINAL
UTIL | UTILITY
V | VENT
V | VACUUM
VA | VALVE
VBF | VENT BELOW FLOOR
VCP | VITRIFIED CLAY PIPE
VERT | VERTICAL
VEST | VESTIBULE
VOL | VOLUME
VP | VACUUM PUMP
VTR | VENT THROUGH ROOF
W | WEST
W | WATER SERVICE
W | WASTE (PLUG)
W/ | WITH
W/O | WITHOUT
WC | WATER COLUMN
WC | WATER CLOSET
WCC | WATER COOLED CONDENSER
WCL | WATER CLOSET/LAVATORY COMBINATION
WCO | WALL CLEAN OUT
WF | WASH FOUNTAIN
WFMD | WATER FLOW MEASURING DEVICE
WH | WALL HYDRANT
WH | WATER HEATER
WHA | WATER HAMMER ARRESTOR
WPB | WHIRLPOOL BATH
WSP | WET STAND PIPE
YH | YARD HYDRANT
ZCB | ZONE CONTROL BOX
ZCV | ZONE CONTROL VALVE

## Occupancy Calculation
Occupancy Calculation
Name | Number | Function of Space | Space Function | Occupany Type | Occupancy | Area | Gross/Net | Occ Load Factor | Occupancy Load Factor | Calculated Occ Load | Occupant Load
Not Placed
CORRIDOR | -- | (none) |  |  |  | Not Placed
HALL | 165 | (none) |  |  |  | Not Placed
THINK TANK | 183D | (none) |  |  |  | Not Placed
THINK TANK | 205D | (none) |  |  |  | Not Placed
Room | 208C | (none) |  |  |  | Not Placed
THINK TANK | 227C | (none) |  |  |  | Not Placed
PT/OT | 237 | (none) |  |  |  | Not Placed
STORAGE | 238 | (none) |  |  |  | Not Placed
SPED CLASS | 239 | (none) |  |  |  | Not Placed
TOILET | 240 | (none) |  |  |  | Not Placed
LAUNDRY | 240A | (none) |  |  |  | Not Placed
CALM DOWN | 241 | (none) |  |  |  | Not Placed
LIFE SKILLS | 242 | (none) |  |  |  | Not Placed
Not Placed: 13 | [9 empty] | 0
Level 01
CORRIDOR | -- | (none) |  |  |  | 1012 SF
CORRIDOR | -- | (none) |  |  |  | 808 SF
CORRIDOR | -- | (none) |  |  |  | 91 SF
EXISTING VESTIBULE | 100 | (none) |  |  |  | 336 SF
NEW SECURED VESTIBULE | 100A | (none) |  |  |  | 605 SF
CORRIDOR | 101 | (none) |  |  |  | 2024 SF
VEST | 102 | (none) |  |  |  | 229 SF
STORAGE | 104 | (none) |  |  |  | 228 SF
INSTRUMENTAL CLASSROOM | 105 | (none) |  |  |  | 1653 SF
PRACTICE ROOM | 105A | (none) |  |  |  | 110 SF
LAB | 106 | (none) |  |  |  | 268 SF
STAGE | 107 | (none) |  |  |  | 1984 SF
PRACTICE ROOM | 108 | (none) |  |  |  | 132 SF
PRACTICE ROOM | 109 | (none) |  |  |  | 157 SF
DRESSING ROOM | 110 | (none) |  |  |  | 164 SF
DRESSING ROOM | 111 | (none) |  |  |  | 174 SF
STOR | 112 | (none) |  |  |  | 181 SF
LAUNDRY | 113 | (none) |  |  |  | 141 SF
Room | 114 | (none) |  |  |  | 625 SF
DISHWASHING | 114 | (none) |  |  |  | 414 SF
CHAIR STOR | 115 | (none) |  |  |  | 243 SF
Room | 115A | (none) |  |  |  | 286 SF
VEST | 116 | (none) |  |  |  | 64 SF
CORR | 116A | (none) |  |  |  | 862 SF
SERVERY | 117 | (none) |  |  |  | 712 SF
OFFICE | 118 | (none) |  |  |  | 91 SF
KITCHEN | 119 | (none) |  |  |  | 1263 SF
STORAGE | 119A | (none) |  |  |  | 190 SF
TOILET | 119B | (none) |  |  |  | 59 SF
OFFICE | 119C | (none) |  |  |  | 66 SF
SERVERY | 120 | (none) |  |  |  | 537 SF
CORRIDOR | 121 | (none) |  |  |  | 377 SF
AUDIO EQUIP | 121A | (none) |  |  |  | 54 SF
STUDENT DINING | 122 | (none) |  |  |  | 6711 SF
OFFICE | 123 | (none) |  |  |  | 123 SF
TLT | 124 | (none) |  |  |  | 62 SF
GIRLS LOCKER ROOM | 125 | (none) |  |  |  | 951 SF
TOILET | 126 | (none) |  |  |  | 268 SF
SHOWERS | 127 | (none) |  |  |  | 417 SF
TOILET | 129 | (none) |  |  |  | 268 SF
SHOWERS | 130 | (none) |  |  |  | 417 SF
BOYS LOCKER ROOM | 132 | (none) |  |  |  | 942 SF
OFFICE | 133 | (none) |  |  |  | 123 SF
TLT | 134 | (none) |  |  |  | 60 SF
GYMNASIUM | 135 | (none) |  |  |  | 7711 SF
WELLNESS/WRESTLING | 137 | (none) |  |  |  | 3243 SF
ADMINISTRATIVE OFFICE | 138 | (none) |  |  |  | 983 SF
OFFICE | 139 | (none) |  |  |  | 250 SF
OFFICE | 140 | (none) |  |  |  | 253 SF
OFFICE | 141 | (none) |  |  |  | 199 SF
OFFICE | 142 | (none) |  |  |  | 152 SF
TOILET | 143 | (none) |  |  |  | 37 SF
ELEC | 144 | (none) |  |  |  | 40 SF
SUPPLY/COPY | 145 | (none) |  |  |  | 437 SF
VAULT | 146 | (none) |  |  |  | 111 SF
COTS | 147 | (none) |  |  |  | 317 SF
NURSE | 148 | (none) |  |  |  | 121 SF
EXAM | 149 | (none) |  |  |  | 148 SF
STOR. | 150 | (none) |  |  |  | 39 SF
TOILET | 151 | (none) |  |  |  | 68 SF
VEST. | 152 | (none) |  |  |  | 222 SF
CORRIDOR | 153 | (none) |  |  |  | 1930 SF
TOILET | 154 | (none) |  |  |  | 49 SF
CORRIDOR | 155 | (none) |  |  |  | 185 SF
JANITOR | 155 | (none) |  |  |  | 36 SF
TOILET | 156 | (none) |  |  |  | 48 SF
JANITOR | 157 | (none) |  |  |  | 47 SF
WORKROOM | 158 | (none) |  |  |  | 591 SF
MEN | 160 | (none) |  |  |  | 271 SF
WOMEN | 161 | (none) |  |  |  | 372 SF
CALM DOWN | 162 | (none) |  |  |  | 86 SF
STORAGE | 163 | (none) |  |  |  | 87 SF
TOILET | 164 | (none) |  |  |  | 137 SF
CLASSROOM | 166 | (none) |  |  |  | 636 SF
HEAD END ROOM | 167 | (none) |  |  |  | 118 SF
OT/PT | 168 | (none) |  |  |  | 199 SF
LIFESKILLS | 169 | (none) |  |  |  | 878 SF
OFFICE | 170 | (none) |  |  |  | 98 SF
OFFICE | 171 | (none) |  |  |  | 104 SF
CONF. | 172 | (none) |  |  |  | 182 SF
VESTIBULE | 173 | (none) |  |  |  | 98 SF
SPED | 174 | (none) |  |  |  | 550 SF
STORAGE | 174A | (none) |  |  |  | 45 SF
CLASSROOM | 175 | (none) |  |  |  | 855 SF
CLASSROOM | 176 | (none) |  |  |  | 877 SF
CLASSROOM | 177 | (none) |  |  |  | 944 SF
PREP ROOM | 179 | (none) |  |  |  | 326 SF
CLASSROOM | 180 | (none) |  |  |  | 1011 SF
VEST. | 181 | (none) |  |  |  | 59 SF
CLASSROOM | 182 | (none) |  |  |  | 895 SF
OPEN PROJECT LAB | 183 | (none) |  |  |  | 1120 SF
CORRIDOR | 183A | (none) |  |  |  | 1236 SF
CORRIDOR | 183B | (none) |  |  |  | 1190 SF
CLASSROOM | 184 | (none) |  |  |  | 877 SF
CLASSROOM | 185 | (none) |  |  |  | 851 SF
WORKROOM | 186 | (none) |  |  |  | 567 SF
TOILET | 186A | (none) |  |  |  | 51 SF
TECH LAB | 187 | (none) |  |  |  | 870 SF
THINK TANK | 187A | (none) |  |  |  | 103 SF
STOR | 187B | (none) |  |  |  | 120 SF
ELEC. | 188 | (none) |  |  |  | 107 SF
CC | 189 | (none) |  |  |  | 18 SF
WORKROOM | 190 | (none) |  |  |  | 104 SF
BOYS | 191 | (none) |  |  |  | 122 SF
BOYS | 191A | (none) |  |  |  | 139 SF
GIRLS | 192 | (none) |  |  |  | 123 SF
GIRLS | 192A | (none) |  |  |  | 174 SF
JC | 193 | (none) |  |  |  | 156 SF
CHASE | 193A | (none) |  |  |  | 53 SF
CORRIDOR | 194 | (none) |  |  |  | 979 SF
SPED | 195 | (none) |  |  |  | 546 SF
STORAGE | 195A | (none) |  |  |  | 45 SF
CLASSROOM | 196 | (none) |  |  |  | 858 SF
CLASSROOM | 197 | (none) |  |  |  | 873 SF
CLASSROOM | 198 | (none) |  |  |  | 943 SF
VEST. | 199 | (none) |  |  |  | 98 SF
PREP ROOM | 200 | (none) |  |  |  | 325 SF
CLASSROOM | 201 | (none) |  |  |  | 1011 SF
VEST. | 202 | (none) |  |  |  | 60 SF
CLASSROOM | 203 | (none) |  |  |  | 892 SF
CLASSROOM | 204 | (none) |  |  |  | 875 SF
OPEN PROJECTS LAB | 205 | (none) |  |  |  | 1131 SF
CORRIDOR | 205A | (none) |  |  |  | 1231 SF
CORRIDOR | 205B | (none) |  |  |  | 1202 SF
CLASSROOM | 206 | (none) |  |  |  | 853 SF
WORKROOM | 207 | (none) |  |  |  | 566 SF
TOILET | 207A | (none) |  |  |  | 50 SF
ELEC. | 208 | (none) |  |  |  | 104 SF
TECH LAB | 208 | (none) |  |  |  | 859 SF
THINK TANK | 208A | (none) |  |  |  | 103 SF
STOR | 208B | (none) |  |  |  | 121 SF
CC | 210 | (none) |  |  |  | 19 SF
WORKROOM | 211 | (none) |  |  |  | 111 SF
BOYS | 212 | (none) |  |  |  | 128 SF
BOYS | 212A | (none) |  |  |  | 180 SF
GIRLS | 213 | (none) |  |  |  | 118 SF
GIRLS | 213A | (none) |  |  |  | 171 SF
JC | 214 | (none) |  |  |  | 120 SF
CHASE | 214A | (none) |  |  |  | 53 SF
VEST. | 215 | (none) |  |  |  | 78 SF
VEST. | 216 | (none) |  |  |  | 79 SF
SPED CLASSROOM | 217 | (none) |  |  |  | 551 SF
STOR. | 217A | (none) |  |  |  | 48 SF
CLASSROOM | 218 | (none) |  |  |  | 855 SF
CLASSROOM | 219 | (none) |  |  |  | 876 SF
CLASSROOM | 220 | (none) |  |  |  | 944 SF
VEST. | 221 | (none) |  |  |  | 97 SF
PREP ROOM | 222 | (none) |  |  |  | 325 SF
CLASSROOM | 223 | (none) |  |  |  | 1012 SF
VEST. | 224 | (none) |  |  |  | 59 SF
CLASSROOM | 225 | (none) |  |  |  | 893 SF
CLASSROOM | 226 | (none) |  |  |  | 877 SF
OPEN PROJECTS LAB | 227 | (none) |  |  |  | 1114 SF
CORRIDOR | 227A | (none) |  |  |  | 1236 SF
CORRIDOR | 227B | (none) |  |  |  | 1196 SF
CLASSROOM | 228 | (none) |  |  |  | 854 SF
WORKROOM | 229 | (none) |  |  |  | 578 SF
TOILET | 229A | (none) |  |  |  | 49 SF
TECH LAB | 230 | (none) |  |  |  | 861 SF
THINK TANK | 230A | (none) |  |  |  | 103 SF
ST0R | 230B | (none) |  |  |  | 120 SF
ELEC. | 231 | (none) |  |  |  | 109 SF
CC | 232 | (none) |  |  |  | 20 SF
WORKROOM | 233 | (none) |  |  |  | 108 SF
BOY'S | 234 | (none) |  |  |  | 121 SF
BOY'S | 234A | (none) |  |  |  | 177 SF
GIRL'S | 235 | (none) |  |  |  | 123 SF
JC | 236 | (none) |  |  |  | 121 SF
CHASE | 236A | (none) |  |  |  | 53 SF
STOR | 237 | (none) |  |  |  | 101 SF
STOR | 238 | (none) |  |  |  | 107 SF
CLASSROOM | 239 | (none) |  |  |  | 275 SF
STOR | 240 | (none) |  |  |  | 75 SF
TLT | 241 | (none) |  |  |  | 46 SF
CLASSROOM | 242 | (none) |  |  |  | 649 SF
MEDIA CENTER | 243 | (none) |  |  |  | 1655 SF
OFFICE | 244 | (none) |  |  |  | 152 SF
STORAGE | 245 | (none) |  |  |  | 241 SF
WORKROOM | 246 | (none) |  |  |  | 242 SF
STORAGE | 247 | (none) |  |  |  | 152 SF
CLASSROOM | 248 | (none) |  |  |  | 779 SF
CLASSROOM | 249 | (none) |  |  |  | 778 SF
MUSIC | 300 | (none) |  |  |  | 1181 SF |  |  |  |  | 60
ART STUDIO | 301 | (none) |  |  |  | 1034 SF |  |  |  |  | 21
KILN | 301A | (none) |  |  |  | 79 SF
STORAGE | 301B | (none) |  |  |  | 91 SF
CORRIDOR | 303 | (none) |  |  |  | 103 SF
GIRL'S | 2135A | (none) |  |  |  | 177 SF
Level 01: 188 | [9 empty] | 0
Grand total: 201 | [9 empty] | 0

## Occupancy Load Factors, Table 1
Occupancy Load Factors, Table 1004.1
Function of Space | Occ Load Factor | Gross/Net | Occupancy Type
ACCESSORY STORAGE, MECH EQUIP ROOMS | 300 | gross | S
AGRICULTUAL BUILDING | 300 | gross
AIRCRAFT HANGERS | 500 | gross
AIRPORT BAGGAGE CLAIM | 20 | gross
AIRPORT BAGGAGE HANDLING | 300 | gross
AIRPORT CONCOURSE | 100 | gross
AIRPORT WAITING AREAS | 15 | gross
ASSEMBLY - STANDING | 5 | net | A3
ASSEMBLY FIXED SEATING |  | net | A1
ASSEMBLY GAMING FLOORS | 11 | gross | A
ASSEMBLY W/O FIXED SEATS (CONCENTRATED) | 15 | net | A
ASSEMBLY W/O FIXED SEATS (UNCONCENTRATED) | 7 | net | A
BOWLING CENTERS | 7 | net
BUSINESS AREAS | 100 | gross | B
CAFETERIA | 15 | net | A2
COURTROOMS OTHER THAN FIXED SEATING | 40 | net
DAY CARE | 35 | net | I-4
DOMITORIES | 50 | gross
EDUCATIONAL CLASSROOMS | 20 | net | E
EDUCATIONAL CLASSROOMS - SHOPS/VOCATIONAL | 50 | net | E
EXERCISE ROOM | 50 | gross | A3
EXHIBIT GALLERY AND MUSEUM | 30 | net
FABRICATION AND MANUFACTURING AREAS | 200 | gross
INDUSTRIAL AREAS | 100 | gross
INPATIENT TREATMENT AREAS | 240 | gross
INSTITUTIONAL SLEEPING AREAS | 120 | gross
KITCHENS, COMMERCIAL | 200 | gross | B
LABORATORY EDUCATIONAL | 50 | net | E
LABORATORY NON-EDUCATIONAL | 100 | net
LABORATORY SUITE | 200 | gross
LIBRARY (READING ROOMS) | 50 | net | A3
LIBRARY (STACK AREA) | 100 | gross | A3
MALL BUILDINGS | 60 | gross | M
MERCANTILE AREAS ON OTHER FLOORS | 60 | gross | M
MERCANTILE BASEMENT AND GRADE FLOOR AREAS | 30 | gross | M
MERCANTILE STOARGE, STOCK, SHIPPING | 300 | gross | S-1
OUTPATIENT AREAS | 100 | gross
PARKING GARAGES | 200 | gross
RESIDENTIAL | 200 | gross
STAGE AND PLATFORMS | 15 | net
SWIMMING POOL DECK AREA | 15 | gross
SWIMMING POOLS | 50 | gross

## qa_IECC Door Schedule
qa_IECC Door Schedule
Mark | IECC - Opening Type | Family and Type | Rough Width | Rough Height | IECC_Door Area
5 |  | DLR_Ext_HMFlushPanel_HMFrame: 36x84Door | 3' - 4" | 7' - 4" | 24 SF
4 |  | DLR_Ext_HMFlushPanel_HMFrame: 36x84Door | 3' - 4" | 7' - 4" | 24 SF
6 |  | DLR_Ext_HMFlushPanel_HMFrame: 3-0x84Door | 3' - 4" | 7' - 4" | 24 SF
7 |  | DLR_Int_HMFrame_Pair: HM Flush Panel 36x84Door 4inchHead | 6' - 4" | 7' - 4" | 46 SF
8 |  | DLR_Int_HMFrame_Pair: HM Flush Panel 36x84Door 4inchHead | 6' - 4" | 7' - 4" | 46 SF
9 |  | DLR_Cvt_HMFlushPanel-Pair_HMFrame: 48x84Door | 8' - 4" | 7' - 4" | 61 SF
11 |  | DLR_Ext_HMFlushPanel_HMFrame: 36x84Door | 3' - 4" | 7' - 4" | 24 SF
12 |  | DLR_Ext_HMFlushPanel_HMFrame: 36x84Door | 3' - 4" | 7' - 4" | 24 SF
13 |  | DLR_Ext_HMFlushPanel_HMFrame: 36x84Door | 3' - 4" | 7' - 4" | 24 SF
14 |  | DLR_Ext_HMFlushPanel_HMFrame: 36x84Door | 3' - 4" | 7' - 4" | 24 SF
15 |  | DLR_Ext_HMFlushPanel_HMFrame: 36x84Door | 3' - 4" | 7' - 4" | 24 SF
16 |  | DLR_Ext_HMFlushPanel_HMFrame: 36x84Door | 3' - 4" | 7' - 4" | 24 SF
17 |  | DLR_Ext_HMFlushPanel_HMFrame: 36x84Door | 3' - 4" | 7' - 4" | 24 SF
18 |  | DLR_Ext_HMFlushPanel_HMFrame: 36x84Door | 3' - 4" | 7' - 4" | 24 SF
19 |  | DLR_Int_HMFrame_Pair: HM Flush Panel 34x84Door 4inchHead | 6' - 0" | 7' - 4" | 44 SF
24 |  | DLR_Ext_HMFlushPanel_HMFrame: 36x84Door | 3' - 4" | 7' - 4" | 24 SF
25 |  | DLR_Ext_HMFlushPanel_HMFrame: 36x84Door | 3' - 4" | 7' - 4" | 24 SF
26 |  | DLR_Ext_HMFlushPanel_HMFrame: 36x84Door | 3' - 4" | 7' - 4" | 24 SF
27 |  | DLR_Int_HMFrame_Pair: HM Flush Panel 36x84Door 4inchHead | 6' - 4" | 7' - 4" | 46 SF
28 |  | DLR_Int_HMFrame_Pair: HM Flush Panel 36x84Door 4inchHead | 6' - 4" | 7' - 4" | 46 SF
29 |  | DLR_Int_HMFrame_Pair: HM Flush Panel 36x84Door 4inchHead | 6' - 4" | 7' - 4" | 46 SF
30 |  | DLR_Ext_HMFlushPanel_HMFrame: 36x84Door | 3' - 4" | 7' - 4" | 24 SF
31 |  | DLR_Ext_HMFlushPanel_HMFrame: 36x84Door | 3' - 4" | 7' - 4" | 24 SF
DLR_CurtainPanel_ALFullLite-Pair_Medm-Stile: Store Front Double Door
DLR_CurtainPanel_ALFullLite-Pair_Medm-Stile: Store Front Double Door
DLR_CurtainPanel_ALFullLite-Pair_Medm-Stile: Store Front Double Door
DLR_CurtainPanel_ALFullLite-Pair_Medm-Stile: Store Front Double Door
34 |  | DLR_Int_WDFlushPanel-Pair_HMFrame: DLR_Int_WDFlushPanel-Pair_HMFrame | 6' - 4" | 7' - 4" | 46 SF
35 |  | DLR_CurtainPanel_ALFullLite_Medm-Stile: Store Front Single Door
36 |  | DLR_Int_WDFlushPanel_HMFrame: 36x84Door 2inchFrameHead | 3' - 4" | 7' - 2" | 24 SF
37 |  | DLR_Int_WDFlushPanel_HMFrame: 36x84Door 2inchFrameHead | 3' - 4" | 7' - 2" | 24 SF
42 |  | DLR_Int_WDFlushPanel_HMFrame: 36x84Door 2inchFrameHead | 3' - 4" | 7' - 2" | 24 SF
47 |  | DLR_Int_WDFlushPanel-Pair_HMFrame: DLR_Int_WDFlushPanel-Pair_HMFrame | 6' - 4" | 7' - 4" | 46 SF
48 |  | DLR_Int_WDFlushPanel-Pair_HMFrame: DLR_Int_WDFlushPanel-Pair_HMFrame | 6' - 4" | 7' - 4" | 46 SF
49 |  | DLR_Int_WDFlushPanel_HMFrame: 36x84Door 2inchFrameHead | 3' - 4" | 7' - 2" | 24 SF
50 |  | DLR_CurtainPanel_ALFullLite_Medm-Stile: Store Front Single Door
51 |  | DLR_Int_WDFlushPanel_HMFrame: 36x84Door 2inchFrameHead | 3' - 4" | 7' - 2" | 24 SF
52 |  | DLR_Int_WDFlushPanel_HMFrame: 36x84Door 2inchFrameHead | 3' - 4" | 7' - 2" | 24 SF
300B |  | DLR_Ext_HMFlushPanel_HMFrame: 36x84Door | 3' - 4" | 7' - 4" | 24 SF
301C |  | DLR_Ext_HMFlushPanel_HMFrame: 36x84Door | 3' - 4" | 7' - 4" | 24 SF
301A |  | DLR_Int_WDFlushPanel_HMFrame: 36x84Door 2inchFrameHead | 3' - 4" | 7' - 2" | 24 SF
301B |  | DLR_Int_WDFlushPanel_HMFrame: 36x84Door 2inchFrameHead | 3' - 4" | 7' - 2" | 24 SF
60 |  | DLR_Int_WDFlushPanel_HMFrame: 36x84Door 2inchFrameHead | 3' - 4" | 7' - 2" | 24 SF
61 |  | DLR_Int_WDFlushPanel_HMFrame: 36x84Door 2inchFrameHead | 3' - 4" | 7' - 2" | 24 SF
62 |  | DLR_Int_WDFlushPanel_HMFrame: 36x84Door 2inchFrameHead | 3' - 4" | 7' - 2" | 24 SF
63 |  | DLR_Int_WDFlushPanel_HMFrame: 36x84Door 2inchFrameHead | 3' - 4" | 7' - 2" | 24 SF
64 |  | DLR_CurtainPanel_ALFullLite_Medm-Stile: Store Front Single Door
65 |  | DLR_Int_WDFlushPanel_HMFrame: 36x84Door 2inchFrameHead | 3' - 4" | 7' - 2" | 24 SF
66 |  | DLR_Int_WDFlushPanel_HMFrame: 36x84Door 2inchFrameHead | 3' - 4" | 7' - 2" | 24 SF
67 |  | DLR_Int_WDFlushPanel_HMFrame: 36x84Door 2inchFrameHead | 3' - 4" | 7' - 2" | 24 SF
68 |  | DLR_Int_WDFlushPanel_HMFrame: 36x84Door 2inchFrameHead | 3' - 4" | 7' - 2" | 24 SF
69 |  | DLR_Int_WDFlushPanel_HMFrame: 36x84Door 2inchFrameHead | 3' - 4" | 7' - 2" | 24 SF
70 |  | DLR_Int_WDFlushPanel_HMFrame: 36x84Door 2inchFrameHead | 3' - 4" | 7' - 2" | 24 SF
72 |  | DLR_CurtainPanel_ALFullLite_Medm-Stile: Store Front Single Door
73 |  | DLR_Int_WDFlushPanel_HMFrame: 36x84Door 2inchFrameHead | 3' - 4" | 7' - 2" | 24 SF
74 |  | DLR_Int_WDFlushPanel_HMFrame: 36x84Door 2inchFrameHead | 3' - 4" | 7' - 2" | 24 SF
75 |  | DLR_Int_WDFlushPanel_HMFrame: 36x84Door 2inchFrameHead | 3' - 4" | 7' - 2" | 24 SF
76 |  | DLR_Int_WDFlushPanel_HMFrame: 36x84Door 2inchFrameHead | 3' - 4" | 7' - 2" | 24 SF
77 |  | DLR_Int_WDFlushPanel_HMFrame: 36x84Door 2inchFrameHead | 3' - 4" | 7' - 2" | 24 SF
78 |  | DLR_Int_WDFlushPanel_HMFrame: 36x84Door 2inchFrameHead | 3' - 4" | 7' - 2" | 24 SF
138A |  | DLR_CurtainPanel_ALFullLite_Medm-Stile: Store Front Single Door
79 |  | DLR_CurtainPanel_ALFullLite_Medm-Stile: Store Front Single Door
80 |  | DLR_Int_WDFlushPanel-Pair_HMFrame: DLR_Int_WDFlushPanel-Pair_HMFrame | 6' - 4" | 7' - 4" | 46 SF
138B |  | DLR_CurtainPanel_WDFlushPanel: Wood Door
86 |  | DLR_Int_WDFlushPanel_HMFrame: 36x84Door 2inchFrameHead | 3' - 4" | 7' - 2" | 24 SF
87 |  | DLR_Int_WDFlushPanel_HMFrame: 36x84Door 2inchFrameHead | 3' - 4" | 7' - 2" | 24 SF
88 |  | DLR_Int_WDFlushPanel_HMFrame: 36x84Door 2inchFrameHead | 3' - 4" | 7' - 2" | 24 SF
91 |  | DLR_Int_HMFrame_Sidelight: HM Dual Lite 36x84Door 2inchHead | 4' - 8" | 7' - 2" | 33 SF
92 |  | DLR_Int_HMFrame_Sidelight: HM Dual Lite 36x84Door 2inchHead | 4' - 8" | 7' - 2" | 33 SF
93 |  | DLR_Int_HMFrame_Sidelight: HM Dual Lite 36x84Door 2inchHead | 4' - 8" | 7' - 2" | 33 SF
94 |  | DLR_Int_HMFrame_Sidelight: HM Dual Lite 36x84Door 2inchHead | 4' - 8" | 7' - 2" | 33 SF
95 |  | DLR_Int_WDFlushPanel_HMFrame: 36x84Door 2inchFrameHead | 3' - 4" | 7' - 2" | 24 SF
96 |  | DLR_Int_WDFlushPanel_HMFrame: 36x84Door 2inchFrameHead | 3' - 4" | 7' - 2" | 24 SF
97 |  | DLR_Int_WDFlushPanel_HMFrame: 36x84Door 2inchFrameHead | 3' - 4" | 7' - 2" | 24 SF
98 |  | DLR_Int_WDFlushPanel_HMFrame: 36x84Door 2inchFrameHead | 3' - 4" | 7' - 2" | 24 SF
99 |  | DLR_Int_HMFrame_Sidelight: HM Dual Lite 36x84Door 2inchHead | 4' - 8" | 7' - 2" | 33 SF
100 |  | DLR_Int_HMFrame_Sidelight: HM Dual Lite 36x84Door 2inchHead | 4' - 8" | 7' - 2" | 33 SF
101 |  | DLR_Int_WDFlushPanel_HMFrame: 32x84Door 2inchFrameHead | 3' - 0" | 7' - 2" | 22 SF
102 |  | DLR_Int_HMFrame_Sidelight: HM Dual Lite 36x84Door 2inchHead | 4' - 8" | 7' - 2" | 33 SF
103 |  | DLR_Int_HMFrame_Sidelight: HM Dual Lite 36x84Door 2inchHead | 4' - 8" | 7' - 2" | 33 SF
104 |  | DLR_Int_WDFlushPanel_HMFrame: 36x84Door 2inchFrameHead | 3' - 4" | 7' - 2" | 24 SF
105 |  | DLR_Int_WDFlushPanel_HMFrame: 36x84Door 2inchFrameHead | 3' - 4" | 7' - 2" | 24 SF
106 |  | DLR_Int_HMFrame_Pair: HM Full Lite 36x84Door 2inchHead | 6' - 4" | 7' - 2" | 45 SF
107 |  | DLR_Int_HMFrame_Pair: HM Full Lite 36x84Door 2inchHead | 6' - 4" | 7' - 2" | 45 SF
108 |  | DLR_Int_WDFlushPanel_HMFrame: 36x84Door 2inchFrameHead | 3' - 4" | 7' - 2" | 24 SF
109 |  | DLR_Int_WDFlushPanel_HMFrame: 36x84Door 2inchFrameHead | 3' - 4" | 7' - 2" | 24 SF
110 |  | DLR_Int_HMFrame_Sidelight: HM Dual Lite 36x84Door 2inchHead | 4' - 8" | 7' - 2" | 33 SF
111 |  | DLR_Int_HMFrame_Sidelight: HM Dual Lite 36x84Door 2inchHead | 4' - 8" | 7' - 2" | 33 SF
114 |  | DLR_Int_WDFlushPanel_HMFrame: 36x84Door 2inchFrameHead | 3' - 4" | 7' - 2" | 24 SF
115 |  | DLR_Int_WDFlushPanel_HMFrame: 36x84Door 2inchFrameHead | 3' - 4" | 7' - 2" | 24 SF
118 |  | DLR_Int_HMFrame_Sidelight: HM Dual Lite 36x84Door 2inchHead | 4' - 8" | 7' - 2" | 33 SF
119 |  | DLR_Int_HMFrame_Sidelight: HM Dual Lite 36x84Door 2inchHead | 4' - 8" | 7' - 2" | 33 SF
120 |  | DLR_Int_HMFrame_Sidelight: HM Dual Lite 36x84Door 2inchHead | 4' - 8" | 7' - 2" | 33 SF
121 |  | DLR_Int_WDFlushPanel_HMFrame: 36x84Door 2inchFrameHead | 3' - 4" | 7' - 2" | 24 SF
122 |  | DLR_Int_WDFlushPanel_HMFrame: 36x84Door 2inchFrameHead | 3' - 4" | 7' - 2" | 24 SF
123 |  | DLR_Int_WDFlushPanel_HMFrame: 36x84Door 2inchFrameHead | 3' - 4" | 7' - 2" | 24 SF
124 |  | DLR_Int_WDFlushPanel_HMFrame: 36x84Door 2inchFrameHead | 3' - 4" | 7' - 2" | 24 SF
125 |  | DLR_Int_WDFlushPanel_HMFrame: 36x84Door 2inchFrameHead | 3' - 4" | 7' - 2" | 24 SF
133 |  | DLR_Int_WDFlushPanel_HMFrame: 36x84Door 2inchFrameHead | 3' - 4" | 7' - 2" | 24 SF
134 |  | DLR_Int_WDFlushPanel_HMFrame: 36x84Door 2inchFrameHead | 3' - 4" | 7' - 2" | 24 SF
135 |  | DLR_Int_HMFrame_Sidelight: HM Dual Lite 36x84Door 2inchHead | 4' - 8" | 7' - 2" | 33 SF
145 |  | DLR_Int_WDFlushPanel_HMFrame: 36x84Door 2inchFrameHead | 3' - 4" | 7' - 2" | 24 SF
151 |  | DLR_Int_WDFlushPanel_HMFrame: 36x84Door 2inchFrameHead | 3' - 4" | 7' - 2" | 24 SF
156 |  | DLR_Int_WDFlushPanel-Pair_HMFrame: DLR_Int_WDFlushPanel-Pair_HMFrame | 6' - 4" | 7' - 4" | 46 SF
161 |  | DLR_Int_WDFlushPanel_HMFrame: 36x84Door 2inchFrameHead | 3' - 4" | 7' - 2" | 24 SF
162 |  | DLR_Ext_HMFlushPanel_HMFrame: 32x84Door | 2' - 8" | 7' - 4" | 20 SF
163 |  | DLR_Int_WDFlushPanel_HMFrame: 36x84Door 2inchFrameHead | 3' - 4" | 7' - 2" | 24 SF
168 |  | DLR_Int_WDFlushPanel_HMFrame: 36x84Door 2inchFrameHead | 3' - 4" | 7' - 2" | 24 SF
169 |  | DLR_Int_WDFlushPanel_HMFrame: 36x84Door 2inchFrameHead | 3' - 4" | 7' - 2" | 24 SF
170 |  | DLR_Int_WDFlushPanel_HMFrame: 36x84Door 2inchFrameHead | 3' - 4" | 7' - 2" | 24 SF
171 |  | DLR_Int_WDFlushPanel_HMFrame: 36x84Door 2inchFrameHead | 3' - 4" | 7' - 2" | 24 SF
173 |  | DLR_Ext_HMFlushPanel_HMFrame: 36x84Door | 3' - 4" | 7' - 4" | 24 SF
176 |  | DLR_Int_WDFlushPanel_HMFrame: 36x84Door 2inchFrameHead | 3' - 4" | 7' - 2" | 24 SF
179 |  | DLR_Int_HMFrame_Pair: HM Full Lite 36x84Door 2inchHead | 6' - 4" | 7' - 2" | 45 SF
180 |  | DLR_Int_HMFrame_Pair: HM Full Lite 36x84Door 2inchHead | 6' - 4" | 7' - 2" | 45 SF
183 |  | DLR_Int_HMFrame_Sidelight: HM Dual Lite 36x84Door 2inchHead | 4' - 8" | 7' - 2" | 33 SF
184 |  | DLR_Int_WDFlushPanel_HMFrame: 36x84Door 2inchFrameHead | 3' - 4" | 7' - 2" | 24 SF
185 |  | DLR_Int_WDFlushPanel_HMFrame: 36x84Door 2inchFrameHead | 3' - 4" | 7' - 2" | 24 SF
186 |  | DLR_Int_WDFlushPanel_HMFrame: 36x84Door 2inchFrameHead | 3' - 4" | 7' - 2" | 24 SF
189 |  | DLR_Int_HMFrame_Sidelight: HM Dual Lite 36x84Door 2inchHead | 4' - 8" | 7' - 2" | 33 SF
190 |  | DLR_Int_HMFrame_Sidelight: HM Dual Lite 36x84Door 2inchHead | 4' - 8" | 7' - 2" | 33 SF
191 |  | DLR_Int_WDFlushPanel_HMFrame: 36x84Door 2inchFrameHead | 3' - 4" | 7' - 2" | 24 SF
197 |  | DLR_Int_HMFrame_Pair: HM Full Lite 36x84Door 2inchHead | 6' - 4" | 7' - 2" | 45 SF
198 |  | DLR_Ext_HMFlushPanel_HMFrame: 32x84Door | 2' - 8" | 7' - 4" | 20 SF
199 |  | DLR_Int_HMFrame_Sidelight: HM Dual Lite 36x84Door 2inchHead | 4' - 8" | 7' - 2" | 33 SF
200 |  | DLR_Int_WDFlushPanel_HMFrame: 36x84Door 2inchFrameHead | 3' - 4" | 7' - 2" | 24 SF
201 |  | DLR_Int_WDFlushPanel_HMFrame: 36x84Door 2inchFrameHead | 3' - 4" | 7' - 2" | 24 SF
DLR_CurtainPanel_ALFullLite_Thin-Stile: Store Front Single Door
DLR_CurtainPanel_ALFullLite_Thin-Stile: Store Front Single Door
DLR_CurtainPanel_ALFullLite_Thin-Stile: Store Front Single Door
DLR_CurtainPanel_ALFullLite_Thin-Stile: Store Front Single Door
DLR_CurtainPanel_ALFullLite_Thin-Stile: Store Front Single Door
DLR_CurtainPanel_ALFullLite_Thin-Stile: Store Front Single Door
DLR_CurtainPanel_ALFullLite_Thin-Stile: Store Front Single Door
DLR_CurtainPanel_ALFullLite_Thin-Stile: Store Front Single Door
DLR_CurtainPanel_ALFullLite_Thin-Stile: Store Front Single Door
DLR_CurtainPanel_ALFullLite_Thin-Stile: Store Front Single Door
245 |  | DLR_Int_HMFrame_Pair: HM Full Lite 36x84Door 2inchHead | 6' - 4" | 7' - 2" | 45 SF
246 |  | DLR_Int_WDFlushPanel_HMFrame: 36x84Door 2inchFrameHead | 3' - 4" | 7' - 2" | 24 SF
247 |  | DLR_Int_WDFlushPanel_HMFrame: 36x84Door 2inchFrameHead | 3' - 4" | 7' - 2" | 24 SF
248 |  | DLR_Ext_HMFlushPanel_HMFrame: 40x84Door | 3' - 4" | 7' - 4" | 24 SF
249 |  | DLR_Int_WDFlushPanel_HMFrame: 36x84Door 2inchFrameHead | 3' - 4" | 7' - 2" | 24 SF
251 |  | DLR_Int_WDFlushPanel_HMFrame: 36x84Door 2inchFrameHead | 3' - 4" | 7' - 2" | 24 SF
252 |  | DLR_Int_WDFlushPanel_HMFrame: 36x84Door 2inchFrameHead | 3' - 4" | 7' - 2" | 24 SF
253 |  | DLR_Ext_HMFlushPanel_HMFrame: 36x84Door | 3' - 4" | 7' - 4" | 24 SF
255 |  | DLR_Int_HMFrame_Pair: HM Full Lite 36x84Door 2inchHead | 6' - 4" | 7' - 2" | 45 SF
155 |  | DLR_Int_HMFrame_Sidelight: HM Dual Lite 36x84Door 2inchHead | 4' - 8" | 7' - 2" | 33 SF
158 |  | DLR_Int_HMFrame_Sidelight: HM Dual Lite 36x84Door 2inchHead | 4' - 8" | 7' - 2" | 33 SF
160 |  | DLR_Int_HMFrame_Sidelight: HM Dual Lite 36x84Door 2inchHead | 4' - 8" | 7' - 2" | 33 SF
164 |  | DLR_Int_HMFrame_Sidelight: HM Dual Lite 36x84Door 2inchHead | 4' - 8" | 7' - 2" | 33 SF
165 |  | DLR_Int_HMFrame_Sidelight: HM Dual Lite 36x84Door 2inchHead | 4' - 8" | 7' - 2" | 33 SF
166 |  | DLR_Int_HMFrame_Sidelight: HM Dual Lite 36x84Door 2inchHead | 4' - 8" | 7' - 2" | 33 SF
167 |  | DLR_Int_WDFlushPanel_HMFrame: 36x84Door 2inchFrameHead | 3' - 4" | 7' - 2" | 24 SF
182 |  | DLR_CurtainPanel_ALFullLite_Thin-Stile: Store Front Single Door
187 |  | DLR_CurtainPanel_ALFullLite_Thin-Stile: Store Front Single Door
192 |  | DLR_Int_HMFrame_Sidelight: HM Dual Lite 36x84Door 2inchHead | 4' - 8" | 7' - 2" | 33 SF
213 |  | DLR_CurtainPanel_ALFullLite_Thin-Stile: Store Front Single Door
216 |  | DLR_Int_WDFlushPanel_HMFrame: 36x84Door 2inchFrameHead | 3' - 4" | 7' - 2" | 24 SF
187B |  | DLR_Int_WDFlushPanel_HMFrame: 36x84Door 2inchFrameHead | 3' - 4" | 7' - 2" | 24 SF
208B |  | DLR_Int_WDFlushPanel_HMFrame: 36x84Door 2inchFrameHead | 3' - 4" | 7' - 2" | 24 SF
230B |  | DLR_Int_WDFlushPanel_HMFrame: 36x84Door 2inchFrameHead | 3' - 4" | 7' - 2" | 24 SF
DLR_CurtainPanel_ALFullLite_Medm-Stile: Store Front Single Door
256 |  | DLR_Int_WDFlushPanel_HMFrame: 36x84Door 2inchFrameHead | 3' - 4" | 7' - 2" | 24 SF
257 |  | DLR_Int_WDFlushPanel_HMFrame: 36x84Door 2inchFrameHead | 3' - 4" | 7' - 2" | 24 SF
303 |  | DLR_CurtainPanel_ALFullLite_Medm-Stile: Store Front Single Door
DLR_CurtainPanel_ALFullLite-Pair_Medm-Stile: Store Front Double Door
DLR_CurtainPanel_ALFullLite-Pair_Medm-Stile: Store Front Double Door
118A |  | DLR_Int_WDFlushPanel_HMFrame: 36x84Door 4inchFrameHead | 3' - 4" | 7' - 4" | 24 SF
114A |  | DLR_Int_WDFlushPanel_HMFrame: 36x84Door 4inchFrameHead | 3' - 4" | 7' - 4" | 24 SF
277 |  | DLR_Ext_HMFlushPanel_HMFrame: 36x84Door | 3' - 4" | 7' - 4" | 24 SF
278 |  | DLR_Ext_HMFlushPanel_HMFrame: 36x84Door | 3' - 4" | 7' - 4" | 24 SF
279 |  | DLR_Ext_HMFlushPanel_HMFrame: 36x84Door | 3' - 4" | 7' - 4" | 24 SF
280 |  | DLR_Ext_HMFlushPanel_HMFrame: 36x84Door | 3' - 4" | 7' - 4" | 24 SF
281 |  | DLR_Ext_HMFlushPanel_HMFrame: 36x84Door | 3' - 4" | 7' - 4" | 24 SF
282 |  | DLR_Ext_HMFlushPanel_HMFrame: 36x84Door | 3' - 4" | 7' - 4" | 24 SF
283 |  | DLR_Ext_HMFlushPanel_HMFrame: 36x84Door | 3' - 4" | 7' - 4" | 24 SF
284 |  | DLR_Ext_HMFlushPanel_HMFrame: 36x84Door | 3' - 4" | 7' - 4" | 24 SF
285 |  | DLR_Int_HMFrame_Pair: HM Flush Panel 36x84Door 4inchHead | 6' - 4" | 7' - 4" | 46 SF
286 |  | DLR_Ext_HMFlushPanel_HMFrame: 36x84Door | 3' - 4" | 7' - 4" | 24 SF
287 |  | DLR_Int_HMFrame_Pair: HM Flush Panel 36x84Door 4inchHead | 6' - 4" | 7' - 4" | 46 SF
300A |  | DLR_Ext_HMFlushPanel_HMFrame: 36x84Door | 3' - 4" | 7' - 4" | 24 SF
100A |  | DLR_CurtainPanel_ALFullLite-Pair_Medm-Stile: Store Front Double Door
100B |  | DLR_CurtainPanel_ALFullLite-Pair_Medm-Stile: Store Front Double Door
166 |  | DLR_Int_WDFlushPanel_HMFrame: 36x84Door 2inchFrameHead | 3' - 4" | 7' - 2" | 24 SF
163 |  | DLR_Int_WDFlushPanel_HMFrame: 36x84Door 2inchFrameHead | 3' - 4" | 7' - 2" | 24 SF
162 |  | DLR_Int_HMFrame: HM Narrow Lite 36x84Door 2inchHead | 3' - 4" | 7' - 2" | 24 SF
164 |  | DLR_Int_WDFlushPanel_HMFrame: 36x84Door 2inchFrameHead | 3' - 4" | 7' - 2" | 24 SF
168 |  | DLR_Int_HMFrame: WD Narrow Lite 36x84Door 2inchHead | 3' - 4" | 7' - 2" | 24 SF
172 |  | DLR_Int_WDFlushPanel_HMFrame: 36x84Door 2inchFrameHead | 3' - 4" | 7' - 2" | 24 SF
300C |  | DLR_Ext_HMFlushPanel_HMFrame_Storm-Shutter: DLR_Ext_HMFlushPanel_HMFrame_Storm-Shutter | 6' - 3"
300D |  | DLR_Ext_HMFlushPanel_HMFrame_Storm-Shutter: DLR_Ext_HMFlushPanel_HMFrame_Storm-Shutter | 6' - 3"
301E |  | DLR_Ext_HMFlushPanel_HMFrame_Storm-Shutter: DLR_Ext_HMFlushPanel_HMFrame_Storm-Shutter | 6' - 3"
301D |  | DLR_Ext_HMFlushPanel_HMFrame_Storm-Shutter: DLR_Ext_HMFlushPanel_HMFrame_Storm-Shutter | 6' - 3"
121 |  | DLR_Int_WDFlushPanel-Pair_HMFrame: DLR_Int_WDFlushPanel-Pair_HMFrame | 6' - 4" | 7' - 4" | 46 SF
117A |  | DLR_Int_WDFlushPanel_HMFrame: 36x84Door 4inchFrameHead | 3' - 4" | 7' - 4" | 24 SF
117B |  | DLR_Overhead_Rolling_Motor_Operated_Door_FaceMounted : 8-0x8-0 Motor-Operated Door | 8' - 0" | 8' - 0" | 64 SF
114B |  | DLR_Overhead_Rolling_Motor_Operated_Counter_Door_FaceMounted: 8-0x4-0 Motor-Operated Counter Door | 8' - 0" | 4' - 0" | 32 SF
114C |  | DLR_Overhead_Rolling_Motor_Operated_Counter_Door_FaceMounted: 8-0x4-0 Motor-Operated Counter Door | 8' - 0" | 4' - 0" | 32 SF
187A |  | DLR_CurtainPanel_GlassPanel: Curtain Wall Sgl Glass Door
230A |  | DLR_CurtainPanel_GlassPanel: Curtain Wall Sgl Glass Door
208A |  | DLR_CurtainPanel_GlassPanel: Curtain Wall Sgl Glass Door
170 |  | Door_Int_HMFrame_Sidelight_DLR: WD Flush Panel 36x84Door 2inchHead | 5' - 4" | 7' - 2" | 38 SF
171 |  | Door_Int_HMFrame_Sidelight_DLR: WD Flush Panel 36x84Door 2inchHead | 5' - 4" | 7' - 2" | 38 SF
1B |  | DLR_CurtainPanel_ALFullLite-Pair_Medm-Stile: Store Front Double Door
1C |  | DLR_Cvt_HMFlushPanel-Pair_HMFrame: 48x84Door | 8' - 4" | 7' - 4" | 61 SF
2 |  | DLR_Cvt_HMFlushPanel-Pair_HMFrame: 48x84Door | 8' - 4" | 7' - 4" | 61 SF
3 |  | DLR_Cvt_HMFlushPanel-Pair_HMFrame: 48x84Door | 8' - 4" | 7' - 4" | 61 SF
12A |  | DLR_CurtainPanel_ALFullLite-Pair_Medm-Stile: Store Front Double Door
12B |  | DLR_CurtainPanel_ALFullLite-Pair_Medm-Stile: Store Front Double Door
12C |  | DLR_CurtainPanel_ALFullLite-Pair_Medm-Stile: Store Front Double Door
12D |  | DLR_CurtainPanel_ALFullLite-Pair_Medm-Stile: Store Front Double Door
7 |  | DLR_Ext_HMFlushPanel_HMFrame: 44x84Door | 4' - 0" | 7' - 4" | 29 SF
8 |  | DLR_Int_HMFrame_Pair: HM Flush Panel 36x84Door 4inchHead | 6' - 4" | 7' - 4" | 46 SF
9 |  | DLR_Int_HMFrame_Pair: HM Flush Panel 34x84Door 4inchHead | 6' - 0" | 7' - 4" | 44 SF
10 |  | DLR_Int_HMFrame_Pair: HM Flush Panel 34x84Door 4inchHead | 6' - 0" | 7' - 4" | 44 SF
33 |  | DLR_Ext_HMFlushPanel_HMFrame: 3-0x84Door | 3' - 4" | 7' - 4" | 24 SF
54 |  | DLR_CurtainPanel_ALFullLite_Thin-Stile: Store Front Single Door
14A |  | DLR_CurtainPanel_ALFullLite_Thin-Stile: Store Front Single Door
14B |  | DLR_CurtainPanel_ALFullLite_Thin-Stile: Store Front Single Door
14C |  | DLR_CurtainPanel_ALFullLite_Thin-Stile: Store Front Single Door
15A |  | DLR_CurtainPanel_ALFullLite_Thin-Stile: Store Front Single Door
15B |  | DLR_CurtainPanel_ALFullLite_Thin-Stile: Store Front Single Door
16A |  | DLR_CurtainPanel_ALFullLite_Thin-Stile: Store Front Single Door
16B |  | DLR_CurtainPanel_ALFullLite_Thin-Stile: Store Front Single Door
17A |  | DLR_CurtainPanel_ALFullLite_Thin-Stile: Store Front Single Door
17C |  | DLR_CurtainPanel_ALFullLite_Thin-Stile: Store Front Single Door
18A |  | DLR_CurtainPanel_ALFullLite_Thin-Stile: Store Front Single Door
18B |  | DLR_CurtainPanel_ALFullLite_Thin-Stile: Store Front Single Door
18C |  | DLR_CurtainPanel_ALFullLite_Thin-Stile: Store Front Single Door
19A |  | DLR_CurtainPanel_ALFullLite_Thin-Stile: Store Front Single Door
19B |  | DLR_CurtainPanel_ALFullLite_Thin-Stile: Store Front Single Door
19C |  | DLR_CurtainPanel_ALFullLite_Thin-Stile: Store Front Single Door
20A |  | DLR_CurtainPanel_ALFullLite_Thin-Stile: Store Front Single Door
20B |  | DLR_CurtainPanel_ALFullLite_Thin-Stile: Store Front Single Door
20C |  | DLR_CurtainPanel_ALFullLite_Thin-Stile: Store Front Single Door
21A |  | DLR_CurtainPanel_ALFullLite_Thin-Stile: Store Front Single Door
21B |  | DLR_CurtainPanel_ALFullLite_Thin-Stile: Store Front Single Door
21C |  | DLR_CurtainPanel_ALFullLite_Medm-Stile: Store Front Single Door
22A |  | DLR_CurtainPanel_ALFullLite_Medm-Stile: Store Front Single Door
22B |  | DLR_CurtainPanel_ALFullLite_Medm-Stile: Store Front Single Door
001 |  | DLR_CurtainPanel_ALFullLite_Thin-Stile: Store Front Single Door
1A |  | DLR_CurtainPanel_ALFullLite-Pair_Medm-Stile: Store Front Double Door
17B |  | DLR_CurtainPanel_ALFullLite_Medm-Stile: Store Front Single Door
300 |  | DLR_Int_HMFrame_Pair: HM Full Lite 36x84Door 2inchHead | 6' - 4" | 7' - 2" | 45 SF
8 |  | DLR_CurtainPanel_ALFullLite-Pair_Medm-Stile: Store Front Double Door

## qa_IECC Roof Schedule
qa_IECC Roof Schedule
Family and Type | Mark | Area | Comments
Basic Roof: Membrane Roofing w 1-1/2" metal deck |  | 8909 SF
Basic Roof: Membrane Roofing w 1-1/2" metal deck |  | 3514 SF
Basic Roof: Membrane Roofing w 1-1/2" metal deck |  | 4887 SF
Basic Roof: Membrane Roofing w 1-1/2" metal deck |  | 533 SF
Basic Roof: Membrane Roofing w 1-1/2" metal deck |  | 6083 SF
Basic Roof: Membrane Roofing w 1-1/2" metal deck |  | 5843 SF
Basic Roof: Membrane Roofing w 1-1/2" metal deck |  | 5659 SF
Basic Roof: Membrane Roofing w 1-1/2" metal deck |  | 6191 SF
Basic Roof: Membrane Roofing w 1-1/2" metal deck |  | 2794 SF
Basic Roof: Membrane Roofing w 1-1/2" metal deck |  | 6107 SF
Basic Roof: Membrane Roofing w 1-1/2" metal deck |  | 5780 SF
Basic Roof: Membrane Roofing w 1-1/2" metal deck |  | 2794 SF
Basic Roof: Membrane Roofing w 1-1/2" metal deck |  | 3212 SF
Basic Roof: Membrane Roofing w 1-1/2" metal deck |  | 7706 SF
Basic Roof: Shelter Roof w 1-1/2" metal deck |  | 2498 SF
Basic Roof: Built Up Roof w 1-1/2" metal deck |  | 92 SF
Basic Roof: Cricket Roof |  | 56 SF
Basic Roof: Cricket Roof |  | 107 SF
Basic Roof: Cricket Roof |  | 59 SF
Basic Roof: Cricket Roof |  | 104 SF
Basic Roof: Membrane Roofing w 1-1/2" metal deck |  | 17738 SF
Basic Roof: Membrane Roofing w 1-1/2" metal deck |  | 9654 SF
Basic Roof: Membrane Roofing w 1-1/2" metal deck |  | 3310 SF
Basic Roof: Membrane Roofing w 1-1/2" metal deck |  | 3257 SF
Basic Roof: Membrane Roofing w 1-1/2" metal deck |  | 3420 SF

## qa_IECC Wall Schedule
qa_IECC Wall Schedule
Type Mark | Area | Width | Mark | Length | Family and Type | Wall Height Correction Factor | Wall Style - Height Factor | Corrected Wall Height_IECC | Corrected Wall Area_IECC
| 44 SF | 1' - 4" |  | 3' - 2 3/4" | Basic Wall: Exist_Cvt_CMU-8"+Brick Red-VENR_W/ Coping |  | (none)
| 1095 SF | 1' - 4" |  | 66' - 0" | Basic Wall: Exist_Cvt_CMU-8"+Brick Red-VENR_W/ Coping |  | (none)
| 335 SF | 1' - 4" |  | 19' - 4" | Basic Wall: Exist_Cvt_CMU-8"+Brick Red-VENR_W/ Coping |  | (none)
| 658 SF | 1' - 4" |  | 43' - 4" | Basic Wall: Exist_Cvt_CMU-8"+Brick Red-VENR_W/ Coping |  | (none)
| 1086 SF | 1' - 4" |  | 62' - 8" | Basic Wall: Exist_Cvt_CMU-8"+Brick Red-VENR_W/ Coping |  | (none)
| 508 SF | 1' - 4" |  | 15' - 4" | Basic Wall: Exist_Cvt_CMU-8"+Brick Red-VENR_W/ Coping |  | (none)
| 621 SF | 1' - 4" |  | 39' - 4" | Basic Wall: Exist_Cvt_CMU-8"+Brick Red-VENR_W/ Coping |  | (none)
| 3611 SF | 1' - 4" |  | 94' - 8" | Basic Wall: Exist_Cvt_CMU-8"+Brick Red-VENR_W/ Coping |  | (none)
| 1479 SF | 1' - 4" |  | 86' - 8" | Basic Wall: Exist_Cvt_CMU-8"+Brick Red-VENR_W/ Coping |  | (none)
| 638 SF | 7 5/8" |  | 43' - 4" | Basic Wall: Exist_Int_CMU-8" |  | (none)
| 2706 SF | 1' - 4" |  | 73' - 7 15/16" | Basic Wall: Exist_Cvt_CMU-8"+Brick Red-VENR_W/ Coping |  | (none)
M6 | 226 SF | 5 5/8" |  | 15' - 6 13/16" | Basic Wall: Exist_Int_CMU-6" |  | (none)
M6 | 209 SF | 5 5/8" |  | 15' - 6 13/16" | Basic Wall: Exist_Int_CMU-6" |  | (none)
M6 | 99 SF | 5 5/8" |  | 8' - 10 13/16" | Basic Wall: Exist_Int_CMU-6" |  | (none)
M6 | 99 SF | 5 5/8" |  | 8' - 10 13/16" | Basic Wall: Exist_Int_CMU-6" |  | (none)
M6 | 226 SF | 5 5/8" |  | 15' - 6 13/16" | Basic Wall: Exist_Int_CMU-6" |  | (none)
M6 | 202 SF | 5 5/8" |  | 15' - 6 13/16" | Basic Wall: Exist_Int_CMU-6" |  | (none)
M6 | 163 SF | 5 5/8" |  | 14' - 4" | Basic Wall: Exist_Int_CMU-6" |  | (none)
M6 | 349 SF | 5 5/8" |  | 22' - 8" | Basic Wall: Exist_Int_CMU-6" |  | (none)
M6 | 80 SF | 5 5/8" |  | 6' - 1 9/16" | Basic Wall: Exist_Int_CMU-6" |  | (none)
M6 | 81 SF | 5 5/8" |  | 6' - 1 9/16" | Basic Wall: Exist_Int_CMU-6" |  | (none)
M6 | 82 SF | 5 5/8" |  | 5' - 11" | Basic Wall: Exist_Int_CMU-6" |  | (none)
M6 | 170 SF | 5 5/8" |  | 14' - 4" | Basic Wall: Exist_Int_CMU-6" |  | (none)
M6 | 13 SF | 5 5/8" |  | 11" | Basic Wall: Exist_Int_CMU-6" |  | (none)
M6 | 370 SF | 5 5/8" |  | 24' - 10" | Basic Wall: Exist_Int_CMU-6" |  | (none)
M6 | 145 SF | 5 5/8" |  | 9' - 0 3/8" | Basic Wall: Exist_Int_CMU-6" |  | (none)
M6 | 543 SF | 5 5/8" |  | 39' - 2 13/16" | Basic Wall: Exist_Int_CMU-6" |  | (none)
| 131 SF | 3 5/8" |  | 9' - 0 3/8" | Basic Wall: Exist_Int_CMU-4" |  | (none)
M6 | 569 SF | 5 5/8" |  | 39' - 2 13/16" | Basic Wall: Exist_Int_CMU-6" |  | (none)
M6 | 22 SF | 5 5/8" |  | 1' - 8 13/16" | Basic Wall: Exist_Int_CMU-6" |  | (none)
M6 | 88 SF | 5 5/8" |  | 6' - 5 5/8" | Basic Wall: Exist_Int_CMU-6" |  | (none)
M6 | 89 SF | 5 5/8" |  | 6' - 5 5/8" | Basic Wall: Exist_Int_CMU-6" |  | (none)
M6 | 13 SF | 5 5/8" |  | 11" | Basic Wall: Exist_Int_CMU-6" |  | (none)
M6 | 145 SF | 5 5/8" |  | 9' - 0 3/8" | Basic Wall: Exist_Int_CMU-6" |  | (none)
M6 | 543 SF | 5 5/8" |  | 39' - 2 13/16" | Basic Wall: Exist_Int_CMU-6" |  | (none)
| 131 SF | 3 5/8" |  | 9' - 0 3/8" | Basic Wall: Exist_Int_CMU-4" |  | (none)
M6 | 22 SF | 5 5/8" |  | 1' - 8 13/16" | Basic Wall: Exist_Int_CMU-6" |  | (none)
M6 | 44 SF | 5 5/8" |  | 3' - 0" | Basic Wall: Exist_Int_CMU-6" |  | (none)
M6 | 44 SF | 5 5/8" |  | 3' - 0" | Basic Wall: Exist_Int_CMU-6" |  | (none)
M6 | 45 SF | 5 5/8" |  | 3' - 0" | Basic Wall: Exist_Int_CMU-6" |  | (none)
M6 | 44 SF | 5 5/8" |  | 3' - 0" | Basic Wall: Exist_Int_CMU-6" |  | (none)
M6 | 44 SF | 5 5/8" |  | 3' - 0" | Basic Wall: Exist_Int_CMU-6" |  | (none)
M6 | 45 SF | 5 5/8" |  | 3' - 0" | Basic Wall: Exist_Int_CMU-6" |  | (none)
M6 | 32 SF | 5 5/8" |  | 2' - 6 13/16" | Basic Wall: Exist_Int_CMU-6" |  | (none)
M6 | 46 SF | 5 5/8" |  | 3' - 2 13/16" | Basic Wall: Exist_Int_CMU-6" |  | (none)
M6 | 32 SF | 5 5/8" |  | 2' - 6 13/16" | Basic Wall: Exist_Int_CMU-6" |  | (none)
M6 | 46 SF | 5 5/8" |  | 3' - 2 13/16" | Basic Wall: Exist_Int_CMU-6" |  | (none)
M6 | 215 SF | 5 5/8" |  | 14' - 6 3/8" | Basic Wall: Exist_Int_CMU-6" |  | (none)
M6 | 215 SF | 5 5/8" |  | 14' - 6 3/8" | Basic Wall: Exist_Int_CMU-6" |  | (none)
M6 | 83 SF | 5 5/8" |  | 5' - 11" | Basic Wall: Exist_Int_CMU-6" |  | (none)
| 576 SF | 7 5/8" |  | 35' - 9 13/16" | Basic Wall: Exist_Int_CMU-8" |  | (none)
| 601 SF | 7 5/8" |  | 35' - 9 13/16" | Basic Wall: Exist_Int_CMU-8" |  | (none)
| 1732 SF | 11 5/8" |  | 99' - 11 3/16" | Basic Wall: Exist_Int_CMU-12" |  | (none)
M6 | 5 SF | 5 5/8" |  | 3 91/128" | Basic Wall: Exist_Int_CMU-6" |  | (none)
M6 | 132 SF | 5 5/8" |  | 8' - 5" | Basic Wall: Exist_Int_CMU-6" |  | (none)
M6 | 55 SF | 5 5/8" |  | 3' - 7 5/8" | Basic Wall: Exist_Int_CMU-6" |  | (none)
M6 | 135 SF | 5 5/8" |  | 12' - 9 3/8" | Basic Wall: Exist_Int_CMU-6" |  | (none)
M6 | 172 SF | 5 5/8" |  | 13' - 4" | Basic Wall: Exist_Int_CMU-6" |  | (none)
M6 | 195 SF | 5 5/8" |  | 12' - 11 13/16" | Basic Wall: Exist_Int_CMU-6" |  | (none)
M6 | 125 SF | 5 5/8" |  | 8' - 2" | Basic Wall: Exist_Int_CMU-6" |  | (none)
M6 | 153 SF | 5 5/8" |  | 10' - 0" | Basic Wall: Exist_Int_CMU-6" |  | (none)
M6 | 122 SF | 5 5/8" |  | 10' - 0" | Basic Wall: Exist_Int_CMU-6" |  | (none)
M6 | 225 SF | 5 5/8" |  | 15' - 8" | Basic Wall: Exist_Int_CMU-6" |  | (none)
M6 | 218 SF | 5 5/8" |  | 15' - 5 3/16" | Basic Wall: Exist_Int_CMU-6" |  | (none)
M6 | 40 SF | 5 5/8" |  | 2' - 8" | Basic Wall: Exist_Int_CMU-6" |  | (none)
M6 | 214 SF | 5 5/8" |  | 22' - 3 7/16" | Basic Wall: Exist_Int_CMU-6" |  | (none)
M6 | 89 SF | 5 5/8" |  | 5' - 11" | Basic Wall: Exist_Int_CMU-6" |  | (none)
| 569 SF | 11 5/8" |  | 33' - 3 15/16" | Basic Wall: Exist_Int_CMU-12" |  | (none)
| 335 SF | 7 5/8" |  | 22' - 7 5/8" | Basic Wall: Exist_Int_CMU-8" |  | (none)
| 347 SF | 7 5/8" |  | 23' - 4" | Basic Wall: Exist_Int_CMU-8" |  | (none)
| 138 SF | 7 5/8" |  | 10' - 2" | Basic Wall: Exist_Int_CMU-8" |  | (none)
M6 | 146 SF | 5 5/8" |  | 10' - 0" | Basic Wall: Exist_Int_CMU-6" |  | (none)
M6 | 73 SF | 5 5/8" |  | 7' - 10 1/16" | Basic Wall: Exist_Int_CMU-6" |  | (none)
| 192 SF | 7 5/8" |  | 11' - 8" | Basic Wall: Exist_Int_CMU-8" |  | (none)
| 203 SF | 7 5/8" |  | 12' - 1 1/16" | Basic Wall: Exist_Int_CMU-8" |  | (none)
S4 | 68 SF | 4 7/8" |  | 7' - 11" | Basic Wall: S4 DLR_Int_MTL-Stud-3-5/8"_GB//GB |  | (none)
| 682 SF | 1' - 4" |  | 39' - 4" | Basic Wall: Exist_Cvt_CMU-8"+Brick Red-VENR_W/ Coping |  | (none)
| 278 SF | 1' - 4" |  | 7' - 8 3/16" | Basic Wall: Exist_Cvt_CMU-8"+Brick Red-VENR_W/ Coping |  | (none)
| 530 SF | 1' - 4" |  | 15' - 0 9/16" | Basic Wall: Exist_Cvt_CMU-8"+Brick Red-VENR_W/ Coping |  | (none)
| 68 SF | 1' - 0" |  | 3' - 6" | Basic Wall: Exist_Cvt_MTL-Stud-6"_GB+Block-VENR_W/ Coping |  | (none)
| 41 SF | 1' - 0" |  | 3' - 0" | Basic Wall: Exist_Cvt_MTL-Stud-6"_GB+Block-VENR_w/out Coping |  | (none)
| 16 SF | 1' - 0" |  | 1' - 10" | Basic Wall: Exist_Cvt_MTL-Stud-6"_GB+Block-VENR_W/ Coping |  | (none)
| 38 SF | 1' - 0" |  | 2' - 4" | Basic Wall: Exist_Cvt_MTL-Stud-6"_GB+Block-VENR_W/ Coping |  | (none)
| 36 SF | 1' - 0" |  | 3' - 0" | Basic Wall: Exist_Cvt_MTL-Stud-6"_GB+Block-VENR |  | (none)
| 55 SF | 1' - 0" |  | 3' - 0" | Basic Wall: Exist_Cvt_MTL-Stud-6"_GB+Block-VENR |  | (none)
| 28 SF | 1' - 0" |  | 2' - 4" | Basic Wall: Exist_Cvt_MTL-Stud-6"_GB+Block-VENR |  | (none)
| 18 SF | 1' - 0" |  | 2' - 4" | Basic Wall: Exist_Cvt_MTL-Stud-6"_GB+Block-VENR |  | (none)
| 151 SF |  |  | 13' - 4" | Curtain Wall: DLR_Ext_Storefront |  | (none)
| 151 SF |  |  | 13' - 4" | Curtain Wall: DLR_Ext_Storefront |  | (none)
| 46 SF | 1' - 4" |  | 2' - 8" | Basic Wall: Exist_Cvt_CMU-8"+Brick Red-VENR_W/ Coping |  | (none)
| 46 SF | 1' - 4" |  | 2' - 8" | Basic Wall: Exist_Cvt_CMU-8"+Brick Red-VENR_W/ Coping |  | (none)
| 23 SF | 1' - 4" |  | 1' - 4" | Basic Wall: Exist_Cvt_CMU-8"+Brick Red-VENR_W/ Coping |  | (none)
| 23 SF | 1' - 4" |  | 1' - 4" | Basic Wall: Exist_Cvt_CMU-8"+Brick Red-VENR_W/ Coping |  | (none)
| 46 SF | 1' - 4" |  | 2' - 8" | Basic Wall: Exist_Cvt_CMU-8"+Brick Red-VENR_W/ Coping |  | (none)
| 46 SF | 1' - 4" |  | 2' - 8" | Basic Wall: Exist_Cvt_CMU-8"+Brick Red-VENR_W/ Coping |  | (none)
| 23 SF | 1' - 4" |  | 1' - 4" | Basic Wall: Exist_Cvt_CMU-8"+Brick Red-VENR_W/ Coping |  | (none)
| 23 SF | 1' - 4" |  | 1' - 4" | Basic Wall: Exist_Cvt_CMU-8"+Brick Red-VENR_W/ Coping |  | (none)
| 46 SF | 1' - 4" |  | 2' - 8" | Basic Wall: Exist_Cvt_CMU-8"+Brick Red-VENR_W/ Coping |  | (none)
| 46 SF | 1' - 4" |  | 2' - 8" | Basic Wall: Exist_Cvt_CMU-8"+Brick Red-VENR_W/ Coping |  | (none)
| 23 SF | 1' - 4" |  | 1' - 4" | Basic Wall: Exist_Cvt_CMU-8"+Brick Red-VENR_W/ Coping |  | (none)
| 23 SF | 1' - 4" |  | 1' - 4" | Basic Wall: Exist_Cvt_CMU-8"+Brick Red-VENR_W/ Coping |  | (none)
| 46 SF | 1' - 4" |  | 2' - 8" | Basic Wall: Exist_Cvt_CMU-8"+Brick Red-VENR_W/ Coping |  | (none)
| 46 SF | 1' - 4" |  | 2' - 8" | Basic Wall: Exist_Cvt_CMU-8"+Brick Red-VENR_W/ Coping |  | (none)
| 23 SF | 1' - 4" |  | 1' - 4" | Basic Wall: Exist_Cvt_CMU-8"+Brick Red-VENR_W/ Coping |  | (none)
| 23 SF | 1' - 4" |  | 1' - 4" | Basic Wall: Exist_Cvt_CMU-8"+Brick Red-VENR_W/ Coping |  | (none)
| 46 SF | 1' - 4" |  | 2' - 8" | Basic Wall: Exist_Cvt_CMU-8"+Brick Red-VENR_W/ Coping |  | (none)
| 46 SF | 1' - 4" |  | 2' - 8" | Basic Wall: Exist_Cvt_CMU-8"+Brick Red-VENR_W/ Coping |  | (none)
| 23 SF | 1' - 4" |  | 1' - 4" | Basic Wall: Exist_Cvt_CMU-8"+Brick Red-VENR_W/ Coping |  | (none)
| 23 SF | 1' - 4" |  | 1' - 4" | Basic Wall: Exist_Cvt_CMU-8"+Brick Red-VENR_W/ Coping |  | (none)
| 1210 SF | 1' - 0" | C | 77' - 3 35/64" | Basic Wall: Exist_Cvt_MTL-Stud-6"_GB+Brick Red-VENR_W/ Coping |  | (none)
| 532 SF | 1' - 0" |  | 30' - 4 7/16" | Basic Wall: Exist_Cvt_MTL-Stud-6"_GB+Brick Red-VENR_W/ Coping |  | (none)
| 110 SF | 1' - 0" |  | 9' - 4" | Basic Wall: Exist_Cvt_MTL-Stud-6"_GB+Brick Red-VENR_W/ Coping |  | (none)
| 234 SF | 1' - 0" |  | 16' - 0" | Basic Wall: Exist_Cvt_MTL-Stud-6"_GB+Brick Red-VENR_W/ Coping |  | (none)
| 274 SF | 1' - 0" |  | 15' - 7 9/16" | Basic Wall: Exist_Cvt_MTL-Stud-6"_GB+Brick Red-VENR_W/ Coping |  | (none)
| 341 SF | 1' - 0" |  | 22' - 8" | Basic Wall: Exist_Cvt_MTL-Stud-6"_GB+Brick Red-VENR_W/ Coping |  | (none)
| 300 SF | 1' - 0" |  | 16' - 4" | Basic Wall: Exist_Cvt_MTL-Stud-6"_GB+Brick Red-VENR_W/ Coping |  | (none)
| 1611 SF | 1' - 0" |  | 100' - 10 1/4" | Basic Wall: Exist_Cvt_MTL-Stud-6"_GB+Brick Red-VENR_W/ Coping |  | (none)
| 2019 SF | 1' - 0" |  | 127' - 2" | Basic Wall: Exist_Cvt_MTL-Stud-6"_GB+Brick Red-VENR_W/ Coping |  | (none)
| 224 SF | 1' - 0" | E | 16' - 0" | Basic Wall: Exist_Cvt_MTL-Stud-6"_GB+Brick Red-VENR_W/ Coping |  | (none)
| 378 SF | 1' - 0" |  | 22' - 4" | Basic Wall: Exist_Cvt_MTL-Stud-6"_GB+Brick Red-VENR_W/ Coping |  | (none)
| 104 SF | 1' - 0" |  | 8' - 2" | Basic Wall: Exist_Cvt_MTL-Stud-6"_GB+Brick Red-VENR_W/ Coping |  | (none)
| 276 SF | 1' - 0" |  | 15' - 7 9/16" | Basic Wall: Exist_Cvt_MTL-Stud-6"_GB+Brick Red-VENR_W/ Coping |  | (none)
| 341 SF | 1' - 0" |  | 22' - 8" | Basic Wall: Exist_Cvt_MTL-Stud-6"_GB+Brick Red-VENR_W/ Coping |  | (none)
| 300 SF | 1' - 0" |  | 16' - 4" | Basic Wall: Exist_Cvt_MTL-Stud-6"_GB+Brick Red-VENR_W/ Coping |  | (none)
| 2065 SF | 1' - 0" |  | 129' - 2" | Basic Wall: Exist_Cvt_MTL-Stud-6"_GB+Brick Red-VENR_W/ Coping |  | (none)
| 162 SF |  |  | 14' - 4 1/8" | Curtain Wall: DLR_Ext_Storefront |  | (none)
| 46 SF | 1' - 4" |  | 2' - 8" | Basic Wall: Exist_Cvt_CMU-8"+Brick Red-VENR_W/ Coping |  | (none)
| 46 SF | 1' - 4" |  | 2' - 8" | Basic Wall: Exist_Cvt_CMU-8"+Brick Red-VENR_W/ Coping |  | (none)
| 23 SF | 1' - 4" |  | 1' - 4" | Basic Wall: Exist_Cvt_CMU-8"+Brick Red-VENR_W/ Coping |  | (none)
| 23 SF | 1' - 4" |  | 1' - 4" | Basic Wall: Exist_Cvt_CMU-8"+Brick Red-VENR_W/ Coping |  | (none)
| 46 SF | 1' - 4" |  | 2' - 8" | Basic Wall: Exist_Cvt_CMU-8"+Brick Red-VENR_W/ Coping |  | (none)
| 46 SF | 1' - 4" |  | 2' - 8" | Basic Wall: Exist_Cvt_CMU-8"+Brick Red-VENR_W/ Coping |  | (none)
| 23 SF | 1' - 4" |  | 1' - 4" | Basic Wall: Exist_Cvt_CMU-8"+Brick Red-VENR_W/ Coping |  | (none)
| 23 SF | 1' - 4" |  | 1' - 4" | Basic Wall: Exist_Cvt_CMU-8"+Brick Red-VENR_W/ Coping |  | (none)
| 46 SF | 1' - 4" |  | 2' - 8" | Basic Wall: Exist_Cvt_CMU-8"+Brick Red-VENR_W/ Coping |  | (none)
| 46 SF | 1' - 4" |  | 2' - 8" | Basic Wall: Exist_Cvt_CMU-8"+Brick Red-VENR_W/ Coping |  | (none)
| 23 SF | 1' - 4" |  | 1' - 4" | Basic Wall: Exist_Cvt_CMU-8"+Brick Red-VENR_W/ Coping |  | (none)
| 23 SF | 1' - 4" |  | 1' - 4" | Basic Wall: Exist_Cvt_CMU-8"+Brick Red-VENR_W/ Coping |  | (none)
| 192 SF |  |  | 16' - 0" | Curtain Wall: DLR_Ext_Storefront |  | (none)
| 216 SF |  |  | 17' - 11 1/2" | Curtain Wall: DLR_Ext_Storefront |  | (none)
| 1432 SF | 1' - 4" |  | 84' - 5 1/4" | Basic Wall: Exist_Cvt_CMU-8"+Brick Red-VENR_W/ Coping |  | (none)
| 122 SF | 7 5/8" |  | 8' - 1 3/8" | Basic Wall: Exist_Int_CMU-8" |  | (none)
M6 | 122 SF | 5 5/8" |  | 7' - 6 3/8" | Basic Wall: Exist_Int_CMU-6" |  | (none)
M6 | 23 SF | 5 5/8" |  | 1' - 1 3/16" | Basic Wall: Exist_Int_CMU-6" |  | (none)
M6 | 23 SF | 5 5/8" |  | 1' - 1 3/16" | Basic Wall: Exist_Int_CMU-6" |  | (none)
M6 | 122 SF | 5 5/8" |  | 7' - 6 3/8" | Basic Wall: Exist_Int_CMU-6" |  | (none)
M6 | 23 SF | 5 5/8" |  | 1' - 1 3/16" | Basic Wall: Exist_Int_CMU-6" |  | (none)
M6 | 23 SF | 5 5/8" |  | 1' - 1 3/16" | Basic Wall: Exist_Int_CMU-6" |  | (none)
G4.1 | 37 SF | 4 1/4" |  | 2' - 5 3/16" | Basic Wall: DLR_Int_MTL-Stud-3-5/8"_GB// G4.1 |  | (none)
G4.1 | 31 SF | 4 1/4" |  | 2' - 2 91/256" | Basic Wall: DLR_Int_MTL-Stud-3-5/8"_GB// G4.1 |  | (none)
G4.1 | 43 SF | 4 1/4" |  | 3' - 5 17/128" | Basic Wall: DLR_Int_MTL-Stud-3-5/8"_GB// G4.1 |  | (none)
A4 | 69 SF | 4 7/8" |  | 7' - 3 15/16" | Basic Wall: DLR_Int_MTL-Stud-3-5/8"_GB//GB A4 |  | (none)
A4 | 132 SF | 4 7/8" |  | 8' - 11 7/8" | Basic Wall: DLR_Int_MTL-Stud-3-5/8"_GB//GB A4 |  | (none)
A4 | 161 SF | 4 7/8" |  | 11' - 5 5/8" | Basic Wall: DLR_Int_MTL-Stud-3-5/8"_GB//GB A4 |  | (none)
A4 | 26 SF | 4 7/8" |  | 1' - 10 5/16" | Basic Wall: DLR_Int_MTL-Stud-3-5/8"_GB//GB A4 |  | (none)
A4 | 135 SF | 4 7/8" |  | 10' - 0 7/8" | Basic Wall: DLR_Int_MTL-Stud-3-5/8"_GB//GB A4 |  | (none)
A4 | 128 SF | 4 7/8" |  | 8' - 10 7/8" | Basic Wall: DLR_Int_MTL-Stud-3-5/8"_GB//GB A4 |  | (none)
A4 | 38 SF | 4 7/8" |  | 2' - 10 15/16" | Basic Wall: DLR_Int_MTL-Stud-3-5/8"_GB//GB A4 |  | (none)
G4.1 | 358 SF | 4 1/4" |  | 25' - 6 15/16" | Basic Wall: DLR_Int_MTL-Stud-3-5/8"_GB// G4.1 |  | (none)
G4.1 | 28 SF | 4 1/4" |  | 2' - 0 1/4" | Basic Wall: DLR_Int_MTL-Stud-3-5/8"_GB// G4.1 |  | (none)
G4.1 | 379 SF | 4 1/4" |  | 27' - 5 1/4" | Basic Wall: DLR_Int_MTL-Stud-3-5/8"_GB// G4.1 |  | (none)
A4 | 76 SF | 4 7/8" |  | 5' - 11" | Basic Wall: DLR_Int_MTL-Stud-3-5/8"_GB//GB A4 |  | (none)
A4 | 225 SF | 4 7/8" |  | 16' - 9" | Basic Wall: DLR_Int_MTL-Stud-3-5/8"_GB//GB A4 |  | (none)
A4 | 20 SF | 4 7/8" |  | 1' - 7 3/16" | Basic Wall: DLR_Int_MTL-Stud-3-5/8"_GB//GB A4 |  | (none)
A4 | 185 SF | 4 7/8" |  | 12' - 9 5/16" | Basic Wall: DLR_Int_MTL-Stud-3-5/8"_GB//GB A4 |  | (none)
A4 | 80 SF | 4 7/8" |  | 5' - 11 1/16" | Basic Wall: DLR_Int_MTL-Stud-3-5/8"_GB//GB A4 |  | (none)
G4.1 | 138 SF | 4 1/4" |  | 10' - 3 147/256" | Basic Wall: DLR_Int_MTL-Stud-3-5/8"_GB// G4.1 |  | (none)
G4.1 | 138 SF | 4 1/4" |  | 10' - 3 147/256" | Basic Wall: DLR_Int_MTL-Stud-3-5/8"_GB// G4.1 |  | (none)
A4 | 268 SF | 4 7/8" |  | 19' - 1 153/256" | Basic Wall: DLR_Int_MTL-Stud-3-5/8"_GB//GB A4 |  | (none)
A4 | 170 SF | 4 7/8" |  | 12' - 4 109/256" | Basic Wall: DLR_Int_MTL-Stud-3-5/8"_GB//GB A4 |  | (none)
A4 | 49 SF | 4 7/8" |  | 3' - 3 9/16" | Basic Wall: DLR_Int_MTL-Stud-3-5/8"_GB//GB A4 |  | (none)
A4 | 188 SF | 4 7/8" |  | 13' - 9 3/4" | Basic Wall: DLR_Int_MTL-Stud-3-5/8"_GB//GB A4 |  | (none)
G4.1 | 117 SF | 4 1/4" |  | 8' - 4 11/16" | Basic Wall: DLR_Int_MTL-Stud-3-5/8"_GB// G4.1 |  | (none)
G4.1 | 13 SF | 4 1/4" |  | 1' - 3 235/256" | Basic Wall: DLR_Int_MTL-Stud-3-5/8"_GB// G4.1 |  | (none)
A4 | 234 SF | 4 7/8" |  | 17' - 4 93/128" | Basic Wall: DLR_Int_MTL-Stud-3-5/8"_GB//GB A4 |  | (none)
A4 | 139 SF | 4 7/8" |  | 11' - 8" | Basic Wall: DLR_Int_MTL-Stud-3-5/8"_GB//GB A4 |  | (none)
A4 | 15 SF | 4 7/8" |  | 1' - 1" | Basic Wall: DLR_Int_MTL-Stud-3-5/8"_GB//GB A4 |  | (none)
A4 | 22 SF | 4 7/8" |  | 1' - 4 9/16" | Basic Wall: DLR_Int_MTL-Stud-3-5/8"_GB//GB A4 |  | (none)
A4 | 212 SF | 4 7/8" |  | 15' - 4 9/16" | Basic Wall: DLR_Int_MTL-Stud-3-5/8"_GB//GB A4 |  | (none)
A4 | 32 SF | 4 7/8" |  | 2' - 0 9/16" | Basic Wall: DLR_Int_MTL-Stud-3-5/8"_GB//GB A4 |  | (none)
A4 | 98 SF | 4 7/8" |  | 7' - 0 1/8" | Basic Wall: DLR_Int_MTL-Stud-3-5/8"_GB//GB A4 |  | (none)
A4 | 43 SF | 4 7/8" |  | 3' - 3 9/16" | Basic Wall: DLR_Int_MTL-Stud-3-5/8"_GB//GB A4 |  | (none)
G4.1 | 29 SF | 4 1/4" |  | 1' - 10 7/8" | Basic Wall: DLR_Int_MTL-Stud-3-5/8"_GB// G4.1 |  | (none)
G4.1 | 27 SF | 4 1/4" |  | 1' - 10 3/4" | Basic Wall: DLR_Int_MTL-Stud-3-5/8"_GB// G4.1 |  | (none)
G4.1 | 24 SF | 4 1/4" |  | 1' - 8 3/4" | Basic Wall: DLR_Int_MTL-Stud-3-5/8"_GB// G4.1 |  | (none)
G4.1 | 22 SF | 4 1/4" |  | 1' - 10 3/4" | Basic Wall: DLR_Int_MTL-Stud-3-5/8"_GB// G4.1 |  | (none)
G4.1 | 31 SF | 4 1/4" |  | 1' - 10 1/16" | Basic Wall: DLR_Int_MTL-Stud-3-5/8"_GB// G4.1 |  | (none)
G4.1 | 25 SF | 4 1/4" |  | 1' - 9 3/4" | Basic Wall: DLR_Int_MTL-Stud-3-5/8"_GB// G4.1 |  | (none)
G4.1 | 26 SF | 4 1/4" |  | 1' - 10 1/16" | Basic Wall: DLR_Int_MTL-Stud-3-5/8"_GB// G4.1 |  | (none)
G4.1 | 20 SF | 4 1/4" |  | 1' - 9 3/4" | Basic Wall: DLR_Int_MTL-Stud-3-5/8"_GB// G4.1 |  | (none)
A4 | 40 SF | 4 7/8" |  | 4' - 11 7/8" | Basic Wall: DLR_Int_MTL-Stud-3-5/8"_GB//GB A4 |  | (none)
G4.1 | 26 SF | 4 1/4" |  | 1' - 10 5/8" | Basic Wall: DLR_Int_MTL-Stud-3-5/8"_GB// G4.1 |  | (none)
G4.1 | 25 SF | 4 1/4" |  | 1' - 9 3/4" | Basic Wall: DLR_Int_MTL-Stud-3-5/8"_GB// G4.1 |  | (none)
G4.1 | 21 SF | 4 1/4" |  | 1' - 10 5/8" | Basic Wall: DLR_Int_MTL-Stud-3-5/8"_GB// G4.1 |  | (none)
A4 | 363 SF | 4 7/8" |  | 25' - 8 79/128" | Basic Wall: DLR_Int_MTL-Stud-3-5/8"_GB//GB A4 |  | (none)
A4 | 316 SF | 4 7/8" |  | 26' - 0" | Basic Wall: DLR_Int_MTL-Stud-3-5/8"_GB//GB A4 |  | (none)
A4 | 192 SF | 4 7/8" |  | 14' - 1 1/4" | Basic Wall: DLR_Int_MTL-Stud-3-5/8"_GB//GB A4 |  | (none)
A4 | 210 SF | 4 7/8" |  | 15' - 4 65/128" | Basic Wall: DLR_Int_MTL-Stud-3-5/8"_GB//GB A4 |  | (none)
G4.1 | 28 SF | 4 1/4" |  | 1' - 10 9/128" | Basic Wall: DLR_Int_MTL-Stud-3-5/8"_GB// G4.1 |  | (none)
G4.1 | 21 SF | 4 1/4" |  | 1' - 8 29/128" | Basic Wall: DLR_Int_MTL-Stud-3-5/8"_GB// G4.1 |  | (none)
G4.1 | 23 SF | 4 1/4" |  | 1' - 8" | Basic Wall: DLR_Int_MTL-Stud-3-5/8"_GB// G4.1 |  | (none)
G4.1 | 18 SF | 4 1/4" |  | 1' - 7 121/128" | Basic Wall: DLR_Int_MTL-Stud-3-5/8"_GB// G4.1 |  | (none)
G4.1 | 28 SF | 4 1/4" |  | 1' - 10 41/256" | Basic Wall: DLR_Int_MTL-Stud-3-5/8"_GB// G4.1 |  | (none)
G4.1 | 25 SF | 4 1/4" |  | 1' - 9" | Basic Wall: DLR_Int_MTL-Stud-3-5/8"_GB// G4.1 |  | (none)
G4.1 | 23 SF | 4 1/4" |  | 1' - 8 9/256" | Basic Wall: DLR_Int_MTL-Stud-3-5/8"_GB// G4.1 |  | (none)
G4.1 | 20 SF | 4 1/4" |  | 1' - 9" | Basic Wall: DLR_Int_MTL-Stud-3-5/8"_GB// G4.1 |  | (none)
A4 | 345 SF | 4 7/8" |  | 24' - 6 11/16" | Basic Wall: DLR_Int_MTL-Stud-3-5/8"_GB//GB A4 |  | (none)
A4 | 372 SF | 4 7/8" |  | 28' - 8 5/32" | Basic Wall: DLR_Int_MTL-Stud-3-5/8"_GB//GB A4 |  | (none)
A4 | 26 SF | 4 7/8" |  | 1' - 5 5/8" | Basic Wall: DLR_Int_MTL-Stud-3-5/8"_GB//GB A4 |  | (none)
A4 | 44 SF | 4 7/8" |  | 3' - 6 3/4" | Basic Wall: DLR_Int_MTL-Stud-3-5/8"_GB//GB A4 |  | (none)
A4 | 31 SF | 4 7/8" |  | 2' - 2 3/4" | Basic Wall: DLR_Int_MTL-Stud-3-5/8"_GB//GB A4 |  | (none)
A4 | 22 SF | 4 7/8" |  | 1' - 7 1/8" | Basic Wall: DLR_Int_MTL-Stud-3-5/8"_GB//GB A4 |  | (none)
A4 | 26 SF | 4 7/8" |  | 2' - 2 3/4" | Basic Wall: DLR_Int_MTL-Stud-3-5/8"_GB//GB A4 |  | (none)
A4 | 112 SF | 4 7/8" |  | 12' - 1 5/16" | Basic Wall: DLR_Int_MTL-Stud-3-5/8"_GB//GB A4 |  | (none)
A4 | 44 SF | 4 7/8" |  | 3' - 6 3/4" | Basic Wall: DLR_Int_MTL-Stud-3-5/8"_GB//GB A4 |  | (none)
A4 | 708 SF | 4 7/8" |  | 50' - 11 7/8" | Basic Wall: DLR_Int_MTL-Stud-3-5/8"_GB//GB A4 |  | (none)
A4 | 31 SF | 4 7/8" |  | 2' - 2 3/4" | Basic Wall: DLR_Int_MTL-Stud-3-5/8"_GB//GB A4 |  | (none)
A4 | 20 SF | 4 7/8" |  | 1' - 5 1/8" | Basic Wall: DLR_Int_MTL-Stud-3-5/8"_GB//GB A4 |  | (none)
A4 | 26 SF | 4 7/8" |  | 2' - 2 3/4" | Basic Wall: DLR_Int_MTL-Stud-3-5/8"_GB//GB A4 |  | (none)
A4 | 31 SF | 4 7/8" |  | 2' - 2 3/4" | Basic Wall: DLR_Int_MTL-Stud-3-5/8"_GB//GB A4 |  | (none)
A4 | 21 SF | 4 7/8" |  | 1' - 6 1/8" | Basic Wall: DLR_Int_MTL-Stud-3-5/8"_GB//GB A4 |  | (none)
A4 | 26 SF | 4 7/8" |  | 2' - 2 3/4" | Basic Wall: DLR_Int_MTL-Stud-3-5/8"_GB//GB A4 |  | (none)
A4 | 27 SF | 4 7/8" |  | 1' - 6 3/8" | Basic Wall: DLR_Int_MTL-Stud-3-5/8"_GB//GB A4 |  | (none)
A4 | 26 SF | 4 7/8" |  | 2' - 2 3/4" | Basic Wall: DLR_Int_MTL-Stud-3-5/8"_GB//GB A4 |  | (none)
A4 | 511 SF | 4 7/8" |  | 36' - 10 7/8" | Basic Wall: DLR_Int_MTL-Stud-3-5/8"_GB//GB A4 |  | (none)
G4.1 | 19 SF | 4 1/4" |  | 1' - 4" | Basic Wall: DLR_Int_MTL-Stud-3-5/8"_GB// G4.1 |  | (none)
| 61 SF |  |  | 4' - 8 35/256" | Curtain Wall: DLR_Ext_Storefront |  | (none)
G4.1 | 31 SF | 4 1/4" |  | 1' - 10 1/16" | Basic Wall: DLR_Int_MTL-Stud-3-5/8"_GB// G4.1 |  | (none)
G4.1 | 25 SF | 4 1/4" |  | 1' - 9 3/4" | Basic Wall: DLR_Int_MTL-Stud-3-5/8"_GB// G4.1 |  | (none)
G4.1 | 26 SF | 4 1/4" |  | 1' - 10 1/16" | Basic Wall: DLR_Int_MTL-Stud-3-5/8"_GB// G4.1 |  | (none)
G4.1 | 20 SF | 4 1/4" |  | 1' - 9 3/4" | Basic Wall: DLR_Int_MTL-Stud-3-5/8"_GB// G4.1 |  | (none)
A4 | 21 SF | 4 7/8" |  | 1' - 3 9/16" | Basic Wall: DLR_Int_MTL-Stud-3-5/8"_GB//GB A4 |  | (none)
A4 | 244 SF | 4 7/8" |  | 17' - 5 75/256" | Basic Wall: DLR_Int_MTL-Stud-3-5/8"_GB//GB A4 |  | (none)
G4.1 | 23 SF | 4 1/4" |  | 1' - 8 89/256" | Basic Wall: DLR_Int_MTL-Stud-3-5/8"_GB// G4.1 |  | (none)
G4.1 | 22 SF | 4 1/4" |  | 1' - 6 187/256" | Basic Wall: DLR_Int_MTL-Stud-3-5/8"_GB// G4.1 |  | (none)
G4.1 | 18 SF | 4 1/4" |  | 1' - 8 89/256" | Basic Wall: DLR_Int_MTL-Stud-3-5/8"_GB// G4.1 |  | (none)
A4 | 88 SF | 4 7/8" |  | 13' - 3 133/256" | Basic Wall: DLR_Int_MTL-Stud-3-5/8"_GB//GB A4 |  | (none)
| 54 SF |  |  | 4' - 6 11/64" | Curtain Wall: DLR_Ext_Storefront |  | (none)
| 61 SF |  |  | 5' - 0 53/64" | Curtain Wall: DLR_Ext_Storefront |  | (none)
| 59 SF |  |  | 4' - 10 31/32" | Curtain Wall: DLR_Ext_Storefront |  | (none)
| 33 SF |  |  | 5' - 0 9/16" | Curtain Wall: DLR_Ext_Storefront |  | (none)
A4 | 29 SF | 4 7/8" |  | 1' - 10 121/256" | Basic Wall: DLR_Int_MTL-Stud-3-5/8"_GB//GB A4 |  | (none)
A4 | 98 SF | 4 7/8" |  | 7' - 0 1/8" | Basic Wall: DLR_Int_MTL-Stud-3-5/8"_GB//GB A4 |  | (none)
A4 | 16 SF | 4 7/8" |  | 1' - 2 89/256" | Basic Wall: DLR_Int_MTL-Stud-3-5/8"_GB//GB A4 |  | (none)
A4 | 22 SF | 4 7/8" |  | 1' - 4 121/256" | Basic Wall: DLR_Int_MTL-Stud-3-5/8"_GB//GB A4 |  | (none)
A4 | 385 SF | 4 7/8" |  | 27' - 6 3/8" | Basic Wall: DLR_Int_MTL-Stud-3-5/8"_GB//GB A4 |  | (none)
A4 | 489 SF | 4 7/8" |  | 36' - 8 9/256" | Basic Wall: DLR_Int_MTL-Stud-3-5/8"_GB//GB A4 |  | (none)
G4.1 | 25 SF | 4 1/4" |  | 1' - 9 5/16" | Basic Wall: DLR_Int_MTL-Stud-3-5/8"_GB// G4.1 |  | (none)
G4.1 | 24 SF | 4 1/4" |  | 1' - 8 3/4" | Basic Wall: DLR_Int_MTL-Stud-3-5/8"_GB// G4.1 |  | (none)
G4.1 | 20 SF | 4 1/4" |  | 1' - 9 5/16" | Basic Wall: DLR_Int_MTL-Stud-3-5/8"_GB// G4.1 |  | (none)
G4.1 | 38 SF | 4 1/4" |  | 2' - 8 3/8" | Basic Wall: DLR_Int_MTL-Stud-3-5/8"_GB// G4.1 |  | (none)
A4 | 11 SF | 4 7/8" |  | 1' - 2 89/256" | Basic Wall: DLR_Int_MTL-Stud-3-5/8"_GB//GB A4 |  | (none)
| 61 SF |  |  | 4' - 8 35/256" | Curtain Wall: DLR_Ext_Storefront |  | (none)
| 54 SF |  |  | 4' - 6 11/64" | Curtain Wall: DLR_Ext_Storefront |  | (none)
G4.1 | 196 SF | 4 1/4" |  | 14' - 4 211/256" | Basic Wall: DLR_Int_MTL-Stud-3-5/8"_GB// G4.1 |  | (none)
G4.1 | 27 SF | 4 1/4" |  | 1' - 6 5/16" | Basic Wall: DLR_Int_MTL-Stud-3-5/8"_GB// G4.1 |  | (none)
G4.1 | 20 SF | 4 1/4" |  | 1' - 4 3/4" | Basic Wall: DLR_Int_MTL-Stud-3-5/8"_GB// G4.1 |  | (none)
G4.1 | 22 SF | 4 1/4" |  | 1' - 6 5/16" | Basic Wall: DLR_Int_MTL-Stud-3-5/8"_GB// G4.1 |  | (none)
G4.1 | 22 SF | 4 1/4" |  | 1' - 10 7/8" | Basic Wall: DLR_Int_MTL-Stud-3-5/8"_GB// G4.1 |  | (none)
G4.1 | 34 SF | 4 1/4" |  | 2' - 9 11/16" | Basic Wall: DLR_Int_MTL-Stud-3-5/8"_GB// G4.1 |  | (none)
M6 | 22 SF | 5 5/8" |  | 1' - 10 3/16" | Basic Wall: DLR_Int_CMU-6" M6 |  | (none)
M6 | 25 SF | 5 5/8" |  | 2' - 2 3/8" | Basic Wall: DLR_Int_CMU-6" M6 |  | (none)
G4.1 | 22 SF | 4 1/4" |  | 1' - 7 5/16" | Basic Wall: DLR_Int_MTL-Stud-3-5/8"_GB// G4.1 |  | (none)
G4.1 | 24 SF | 4 1/4" |  | 1' - 8 3/4" | Basic Wall: DLR_Int_MTL-Stud-3-5/8"_GB// G4.1 |  | (none)
G4.1 | 17 SF | 4 1/4" |  | 1' - 7 5/16" | Basic Wall: DLR_Int_MTL-Stud-3-5/8"_GB// G4.1 |  | (none)
G4.1 | 22 SF | 4 1/4" |  | 1' - 10 7/8" | Basic Wall: DLR_Int_MTL-Stud-3-5/8"_GB// G4.1 |  | (none)
G4.1 | 18 SF | 4 1/4" |  | 1' - 3 1/4" | Basic Wall: DLR_Int_MTL-Stud-3-5/8"_GB// G4.1 |  | (none)
G4.1 | 17 SF | 4 1/4" |  | 1' - 10 7/8" | Basic Wall: DLR_Int_MTL-Stud-3-5/8"_GB// G4.1 |  | (none)
| 969 SF | 11 5/8" |  | 57' - 7" | Basic Wall: Exist_Int_CMU-12" |  | (none)
| 5 SF | 1" |  | 6 5/16" | Basic Wall: Generic - 1" |  | (none)
| 36 SF | 1" |  | 2' - 9 1/2" | Basic Wall: Generic - 1" |  | (none)
| 83 SF | 1" |  | 6' - 6 3/8" | Basic Wall: Generic - 1" |  | (none)
| 8 SF | 1" |  | 7" | Basic Wall: Generic - 1" |  | (none)
| 27 SF | 1" |  | 2' - 1 1/2" | Basic Wall: Generic - 1" |  | (none)
| 15 SF | 1" |  | 1' - 1" | Basic Wall: Generic - 1" |  | (none)
| 9 SF | 1" |  | 7 1/2" | Basic Wall: Generic - 1" |  | (none)
| 66 SF | 1" |  | 5' - 3 7/8" | Basic Wall: Generic - 1" |  | (none)
| 66 SF | 1" |  | 5' - 3 7/8" | Basic Wall: Generic - 1" |  | (none)
| 7 SF | 1" |  | 7 15/16" | Basic Wall: Generic - 1" |  | (none)
| 39 SF | 1" |  | 3' - 0 1/4" | Basic Wall: Generic - 1" |  | (none)
| 73 SF | 1" |  | 5' - 9 5/8" | Basic Wall: Generic - 1" |  | (none)
| 5 SF | 1" |  | 5" | Basic Wall: Generic - 1" |  | (none)
| 27 SF | 1" |  | 2' - 1 1/2" | Basic Wall: Generic - 1" |  | (none)
| 10 SF | 1" |  | 8 1/2" | Basic Wall: Generic - 1" |  | (none)
| 27 SF | 1" |  | 2' - 1 1/2" | Basic Wall: Generic - 1" |  | (none)
| 64 SF | 1" |  | 5' - 2 1/8" | Basic Wall: Generic - 1" |  | (none)
| 64 SF | 1" |  | 5' - 2 1/8" | Basic Wall: Generic - 1" |  | (none)
| 64 SF | 1" |  | 5' - 2 1/8" | Basic Wall: Generic - 1" |  | (none)
| 64 SF | 1" |  | 5' - 1 5/8" | Basic Wall: Generic - 1" |  | (none)
| 64 SF | 1" |  | 5' - 1 5/8" | Basic Wall: Generic - 1" |  | (none)
| 64 SF | 1" |  | 5' - 1 5/8" | Basic Wall: Generic - 1" |  | (none)
| 28 SF | 1" |  | 2' - 1 1/2" | Basic Wall: Generic - 1" |  | (none)
| 28 SF | 1" |  | 2' - 1 1/2" | Basic Wall: Generic - 1" |  | (none)
| 28 SF | 1" |  | 2' - 1" | Basic Wall: Generic - 1" |  | (none)
| 28 SF | 1" |  | 2' - 1" | Basic Wall: Generic - 1" |  | (none)
| 9 SF | 1" |  | 9 1/4" | Basic Wall: Generic - 1" |  | (none)
| 10 SF | 1" |  | 9 99/256" | Basic Wall: Generic - 1" |  | (none)
| 10 SF | 1" |  | 9 7/8" | Basic Wall: Generic - 1" |  | (none)
| 31 SF | 1" |  | 2' - 5" | Basic Wall: Generic - 1" |  | (none)
| 9 SF | 1" |  | 8 3/4" | Basic Wall: Generic - 1" |  | (none)
| 7 SF | 1" |  | 8 5/16" | Basic Wall: Generic - 1" |  | (none)
| 39 SF | 1" |  | 3' - 0 1/2" | Basic Wall: Generic - 1" |  | (none)
| 27 SF | 1" |  | 2' - 1 1/2" | Basic Wall: Generic - 1" |  | (none)
| 54 SF | 11 5/8" |  | 3' - 1 3/16" | Basic Wall: Exist_Int_CMU-12" |  | (none)
| 37 SF | 11 5/8" |  | 3' - 1 3/16" | Basic Wall: Exist_Int_CMU-12" |  | (none)
| 54 SF | 11 5/8" |  | 3' - 1 3/16" | Basic Wall: Exist_Int_CMU-12" |  | (none)
| 281 SF | 11 5/8" |  | 19' - 11 91/256" | Basic Wall: Exist_Int_CMU-12" |  | (none)
M12 | 105 SF | 11 5/8" |  | 7' - 1 11/16" | Basic Wall: DLR_Int_CMU-12" |  | (none)
M12 | 1045 SF | 11 5/8" |  | 62' - 5 79/128" | Basic Wall: DLR_Int_CMU-12" |  | (none)
A6.2 | 559 SF | 8 1/2" |  | 40' - 3 29/256" | Basic Wall: DLR_Int_MTL-Stud-6"_GB GB//GB GB A6.2 |  | (none)
| 50 SF | 1' - 2 3/8" |  | 10' - 1 1/128" | Basic Wall: DLR_Ext_Mtl Stud W/ Square Block Tan Coping |  | (none)
| 114 SF |  | D | 10' - 1 1/128" | Curtain Wall: DLR_Ext_Storefront |  | (none)
M12 | 493 SF | 11 5/8" |  | 29' - 11 3/16" | Basic Wall: DLR_Int_CMU-12" |  | (none)
G4.1 | 149 SF | 4 1/4" |  | 11' - 2" | Basic Wall: DLR_Int_MTL-Stud-3-5/8"_GB// G4.1 |  | (none)
G4.1 | 15 SF | 4 1/4" |  | 1' - 4 1/4" | Basic Wall: DLR_Int_MTL-Stud-3-5/8"_GB// G4.1 |  | (none)
G4.1 | 61 SF | 4 1/4" |  | 6' - 4 5/8" | Basic Wall: DLR_Int_MTL-Stud-3-5/8"_GB// G4.1 |  | (none)
G4.1 | 15 SF | 4 1/4" |  | 1' - 4 1/4" | Basic Wall: DLR_Int_MTL-Stud-3-5/8"_GB// G4.1 |  | (none)
G4.1 | 4 SF | 4 1/4" |  | 4 1/4" | Basic Wall: DLR_Int_MTL-Stud-3-5/8"_GB// G4.1 |  | (none)
G4.1 | 84 SF | 4 1/4" |  | 9' - 3 1/2" | Basic Wall: DLR_Int_MTL-Stud-3-5/8"_GB// G4.1 |  | (none)
G4 | 107 SF | 4 7/8" |  | 8' - 0 1/16" | Basic Wall: DLR_Int_MTL-Stud-3-5/8"_GB//GB G4 |  | (none)
G4 | 280 SF | 4 7/8" |  | 23' - 2 13/16" | Basic Wall: DLR_Int_MTL-Stud-3-5/8"_GB//GB G4 |  | (none)
| 18 SF |  | G | 3' - 4" | Curtain Wall: DLR_Ext_Storefront |  | (none)
| 18 SF |  | G | 3' - 4" | Curtain Wall: DLR_Ext_Storefront |  | (none)
| 18 SF |  | G | 3' - 4" | Curtain Wall: DLR_Ext_Storefront |  | (none)
| 18 SF |  | G | 3' - 4" | Curtain Wall: DLR_Ext_Storefront |  | (none)
| 68 SF | 1' - 0" |  | 14' - 6" | Basic Wall: Exist_Cvt_MTL-Stud-6"_GB+Block-VENR_W/ Coping |  | (none)
| 155 SF | 1' - 0" |  | 30' - 6" | Basic Wall: Exist_Cvt_MTL-Stud-6"_GB+Block-VENR_w/out Coping |  | (none)
G4.1 | 22 SF | 4 1/4" |  | 1' - 8 43/64" | Basic Wall: DLR_Int_MTL-Stud-3-5/8"_GB// G4.1 |  | (none)
A4 | 103 SF | 4 7/8" |  | 10' - 1 9/16" | Basic Wall: DLR_Int_MTL-Stud-3-5/8"_GB//GB A4 |  | (none)
A4 | 19 SF | 4 7/8" |  | 1' - 3 63/64" | Basic Wall: DLR_Int_MTL-Stud-3-5/8"_GB//GB A4 |  | (none)
A4 | 54 SF | 4 7/8" |  | 7' - 4 7/8" | Basic Wall: DLR_Int_MTL-Stud-3-5/8"_GB//GB A4 |  | (none)
A4 | 18 SF | 4 7/8" |  | 1' - 3 7/16" | Basic Wall: DLR_Int_MTL-Stud-3-5/8"_GB//GB A4 |  | (none)
G4.1 | 56 SF | 4 1/4" |  | 3' - 11 5/8" | Basic Wall: DLR_Int_MTL-Stud-3-5/8"_GB// G4.1 |  | (none)
G4.1 | 31 SF | 4 1/4" |  | 1' - 10 5/16" | Basic Wall: DLR_Int_MTL-Stud-3-5/8"_GB// G4.1 |  | (none)
A4 | 32 SF | 4 7/8" |  | 5' - 0 1/4" | Basic Wall: DLR_Int_MTL-Stud-3-5/8"_GB//GB A4 |  | (none)
G4.1 | 31 SF | 4 1/4" |  | 1' - 10 5/16" | Basic Wall: DLR_Int_MTL-Stud-3-5/8"_GB// G4.1 |  | (none)
G4.1 | 28 SF | 4 1/4" |  | 1' - 11 3/4" | Basic Wall: DLR_Int_MTL-Stud-3-5/8"_GB// G4.1 |  | (none)
A4 | 15 SF | 4 7/8" |  | 1' - 1" | Basic Wall: DLR_Int_MTL-Stud-3-5/8"_GB//GB A4 |  | (none)
A4 | 32 SF | 4 7/8" |  | 5' - 0 9/16" | Basic Wall: DLR_Int_MTL-Stud-3-5/8"_GB//GB A4 |  | (none)
G4.1 | 31 SF | 4 1/4" |  | 1' - 10" | Basic Wall: DLR_Int_MTL-Stud-3-5/8"_GB// G4.1 |  | (none)
G4.1 | 23 SF | 4 1/4" |  | 1' - 11 3/4" | Basic Wall: DLR_Int_MTL-Stud-3-5/8"_GB// G4.1 |  | (none)
G4.1 | 26 SF | 4 1/4" |  | 1' - 10 5/16" | Basic Wall: DLR_Int_MTL-Stud-3-5/8"_GB// G4.1 |  | (none)
G4.1 | 23 SF | 4 1/4" |  | 1' - 11 3/4" | Basic Wall: DLR_Int_MTL-Stud-3-5/8"_GB// G4.1 |  | (none)
G4.1 | 10 SF | 4 1/4" |  | 6 3/8" | Basic Wall: DLR_Int_MTL-Stud-3-5/8"_GB// G4.1 |  | (none)
G4.1 | 19 SF | 4 1/4" |  | 1' - 7 7/8" | Basic Wall: DLR_Int_MTL-Stud-3-5/8"_GB// G4.1 |  | (none)
G4.1 | 18 SF | 4 1/4" |  | 1' - 3 3/4" | Basic Wall: DLR_Int_MTL-Stud-3-5/8"_GB// G4.1 |  | (none)
G4.1 | 14 SF | 4 1/4" |  | 1' - 7 7/8" | Basic Wall: DLR_Int_MTL-Stud-3-5/8"_GB// G4.1 |  | (none)
G4.1 | 19 SF | 4 1/4" |  | 1' - 7 7/8" | Basic Wall: DLR_Int_MTL-Stud-3-5/8"_GB// G4.1 |  | (none)
G4.1 | 18 SF | 4 1/4" |  | 1' - 3 3/4" | Basic Wall: DLR_Int_MTL-Stud-3-5/8"_GB// G4.1 |  | (none)
G4.1 | 14 SF | 4 1/4" |  | 1' - 7 7/8" | Basic Wall: DLR_Int_MTL-Stud-3-5/8"_GB// G4.1 |  | (none)
G4.1 | 20 SF | 4 1/4" |  | 1' - 8 7/8" | Basic Wall: DLR_Int_MTL-Stud-3-5/8"_GB// G4.1 |  | (none)
G4.1 | 131 SF | 4 1/4" |  | 9' - 8 3/4" | Basic Wall: DLR_Int_MTL-Stud-3-5/8"_GB// G4.1 |  | (none)
G4.1 | 31 SF | 4 1/4" |  | 2' - 6 3/8" | Basic Wall: DLR_Int_MTL-Stud-3-5/8"_GB// G4.1 |  | (none)
G4.1 | 43 SF | 4 1/4" |  | 3' - 0 3/4" | Basic Wall: DLR_Int_MTL-Stud-3-5/8"_GB// G4.1 |  | (none)
G4.1 | 26 SF | 4 1/4" |  | 2' - 6 3/8" | Basic Wall: DLR_Int_MTL-Stud-3-5/8"_GB// G4.1 |  | (none)
A4 | 229 SF | 4 7/8" |  | 25' - 3 9/16" | Basic Wall: DLR_Int_MTL-Stud-3-5/8"_GB//GB A4 |  | (none)
A4 | 251 SF | 4 7/8" |  | 21' - 4" | Basic Wall: DLR_Int_MTL-Stud-3-5/8"_GB//GB A4 |  | (none)
A4 | 161 SF | 4 7/8" |  | 11' - 11 1/8" | Basic Wall: DLR_Int_MTL-Stud-3-5/8"_GB//GB A4 |  | (none)
A4 | 457 SF | 4 7/8" |  | 36' - 5 7/16" | Basic Wall: DLR_Int_MTL-Stud-3-5/8"_GB//GB A4 |  | (none)
A4 | 299 SF | 4 7/8" |  | 21' - 6" | Basic Wall: DLR_Int_MTL-Stud-3-5/8"_GB//GB A4 |  | (none)
A4 | 154 SF | 4 7/8" |  | 12' - 8 7/8" | Basic Wall: DLR_Int_MTL-Stud-3-5/8"_GB//GB A4 |  | (none)
A4 | 80 SF | 4 7/8" |  | 6' - 1 7/16" | Basic Wall: DLR_Int_MTL-Stud-3-5/8"_GB//GB A4 |  | (none)
A4 | 182 SF | 4 7/8" |  | 15' - 1 7/16" | Basic Wall: DLR_Int_MTL-Stud-3-5/8"_GB//GB A4 |  | (none)
G4.1 | 25 SF | 4 1/4" |  | 1' - 9 5/16" | Basic Wall: DLR_Int_MTL-Stud-3-5/8"_GB// G4.1 |  | (none)
G4.1 | 40 SF | 4 1/4" |  | 2' - 10" | Basic Wall: DLR_Int_MTL-Stud-3-5/8"_GB// G4.1 |  | (none)
G4.1 | 20 SF | 4 1/4" |  | 1' - 6 7/8" | Basic Wall: DLR_Int_MTL-Stud-3-5/8"_GB// G4.1 |  | (none)
A4 | 48 SF | 4 7/8" |  | 5' - 6 1/8" | Basic Wall: DLR_Int_MTL-Stud-3-5/8"_GB//GB A4 |  | (none)
A4 | 161 SF | 4 7/8" |  | 11' - 11 1/8" | Basic Wall: DLR_Int_MTL-Stud-3-5/8"_GB//GB A4 |  | (none)
G4.1 | 49 SF | 4 1/4" |  | 3' - 6 11/16" | Basic Wall: DLR_Int_MTL-Stud-3-5/8"_GB// G4.1 |  | (none)
G4.1 | 13 SF | 4 1/4" |  | 1' - 3 15/16" | Basic Wall: DLR_Int_MTL-Stud-3-5/8"_GB// G4.1 |  | (none)
A4 | 5 SF | 4 7/8" |  | 5' - 1 3/16" | Basic Wall: DLR_Int_MTL-Stud-3-5/8"_GB//GB A4 |  | (none)
A4 | 601 SF | 4 7/8" |  | 46' - 1 11/128" | Basic Wall: DLR_Int_MTL-Stud-3-5/8"_GB//GB A4 |  | (none)
A4 | 31 SF | 4 7/8" |  | 1' - 9 5/16" | Basic Wall: DLR_Int_MTL-Stud-3-5/8"_GB//GB A4 |  | (none)
A4 | 64 SF | 4 7/8" |  | 4' - 5 3/64" | Basic Wall: DLR_Int_MTL-Stud-3-5/8"_GB//GB A4 |  | (none)
A4 | 107 SF | 4 7/8" |  | 8' - 1 1/128" | Basic Wall: DLR_Int_MTL-Stud-3-5/8"_GB//GB A4 |  | (none)
A4 | 158 SF | 4 7/8" |  | 11' - 8" | Basic Wall: DLR_Int_MTL-Stud-3-5/8"_GB//GB A4 |  | (none)
A4 | 623 SF | 4 7/8" |  | 46' - 3 1/128" | Basic Wall: DLR_Int_MTL-Stud-3-5/8"_GB//GB A4 |  | (none)
A4 | 273 SF | 4 7/8" |  | 25' - 0 9/256" | Basic Wall: DLR_Int_MTL-Stud-3-5/8"_GB//GB A4 |  | (none)
A4 | 118 SF | 4 7/8" |  | 8' - 10 3/8" | Basic Wall: DLR_Int_MTL-Stud-3-5/8"_GB//GB A4 |  | (none)
A4 | 118 SF | 4 7/8" |  | 8' - 10 3/8" | Basic Wall: DLR_Int_MTL-Stud-3-5/8"_GB//GB A4 |  | (none)
A4 | 118 SF | 4 7/8" |  | 8' - 10 3/8" | Basic Wall: DLR_Int_MTL-Stud-3-5/8"_GB//GB A4 |  | (none)
G4.1 | 42 SF | 4 1/4" |  | 3' - 0 1/8" | Basic Wall: DLR_Int_MTL-Stud-3-5/8"_GB// G4.1 |  | (none)
G4.1 | 18 SF | 4 1/4" |  | 1' - 3 3/4" | Basic Wall: DLR_Int_MTL-Stud-3-5/8"_GB// G4.1 |  | (none)
G4.1 | 37 SF | 4 1/4" |  | 3' - 0 1/8" | Basic Wall: DLR_Int_MTL-Stud-3-5/8"_GB// G4.1 |  | (none)
G4.1 | 95 SF | 4 1/4" |  | 7' - 2 9/256" | Basic Wall: DLR_Int_MTL-Stud-3-5/8"_GB// G4.1 |  | (none)
G4.1 | 91 SF | 4 1/4" |  | 6' - 11 1/4" | Basic Wall: DLR_Int_MTL-Stud-3-5/8"_GB// G4.1 |  | (none)
G4.1 | 25 SF | 4 1/4" |  | 1' - 9 5/16" | Basic Wall: DLR_Int_MTL-Stud-3-5/8"_GB// G4.1 |  | (none)
G4.1 | 14 SF | 4 1/4" |  | 1' - 4 7/16" | Basic Wall: DLR_Int_MTL-Stud-3-5/8"_GB// G4.1 |  | (none)
G4.1 | 29 SF | 4 1/4" |  | 1' - 8 1/4" | Basic Wall: DLR_Int_MTL-Stud-3-5/8"_GB// G4.1 |  | (none)
G4.1 | 21 SF | 4 1/4" |  | 1' - 6" | Basic Wall: DLR_Int_MTL-Stud-3-5/8"_GB// G4.1 |  | (none)
G4.1 | 24 SF | 4 1/4" |  | 1' - 8 1/4" | Basic Wall: DLR_Int_MTL-Stud-3-5/8"_GB// G4.1 |  | (none)
G4.1 | 16 SF | 4 1/4" |  | 1' - 6" | Basic Wall: DLR_Int_MTL-Stud-3-5/8"_GB// G4.1 |  | (none)
G4.1 | 78 SF | 4 1/4" |  | 5' - 11 97/128" | Basic Wall: DLR_Int_MTL-Stud-3-5/8"_GB// G4.1 |  | (none)
G4.1 | 15 SF | 4 1/4" |  | 1' - 1 1/128" | Basic Wall: DLR_Int_MTL-Stud-3-5/8"_GB// G4.1 |  | (none)
G4.1 | 78 SF | 4 1/4" |  | 5' - 11 57/128" | Basic Wall: DLR_Int_MTL-Stud-3-5/8"_GB// G4.1 |  | (none)
G4.1 | 42 SF | 4 1/4" |  | 3' - 0 1/8" | Basic Wall: DLR_Int_MTL-Stud-3-5/8"_GB// G4.1 |  | (none)
G4.1 | 42 SF | 4 1/4" |  | 3' - 0 1/8" | Basic Wall: DLR_Int_MTL-Stud-3-5/8"_GB// G4.1 |  | (none)
G4.1 | 15 SF | 4 1/4" |  | 1' - 5" | Basic Wall: DLR_Int_MTL-Stud-3-5/8"_GB// G4.1 |  | (none)
A4 | 24 SF | 4 7/8" |  | 1' - 8 41/128" | Basic Wall: DLR_Int_MTL-Stud-3-5/8"_GB//GB A4 |  | (none)
A4 | 115 SF | 4 7/8" |  | 8' - 7 3/16" | Basic Wall: DLR_Int_MTL-Stud-3-5/8"_GB//GB A4 |  | (none)
A4 | 187 SF | 4 7/8" |  | 19' - 3 9/16" | Basic Wall: DLR_Int_MTL-Stud-3-5/8"_GB//GB A4 |  | (none)
A4 | 156 SF | 4 7/8" |  | 11' - 7" | Basic Wall: DLR_Int_MTL-Stud-3-5/8"_GB//GB A4 |  | (none)
A4 | 166 SF | 4 7/8" |  | 12' - 2 11/16" | Basic Wall: DLR_Int_MTL-Stud-3-5/8"_GB//GB A4 |  | (none)
A4 | 182 SF | 4 7/8" |  | 13' - 5 9/256" | Basic Wall: DLR_Int_MTL-Stud-3-5/8"_GB//GB A4 |  | (none)
A4 | 178 SF | 4 7/8" |  | 12' - 8 81/128" | Basic Wall: DLR_Int_MTL-Stud-3-5/8"_GB//GB A4 |  | (none)
A4 | 49 SF | 4 7/8" |  | 5' - 6 15/32" | Basic Wall: DLR_Int_MTL-Stud-3-5/8"_GB//GB A4 |  | (none)
A4 | 85 SF | 4 7/8" |  | 5' - 8 15/64" | Basic Wall: DLR_Int_MTL-Stud-3-5/8"_GB//GB A4 |  | (none)
A4 | 138 SF | 4 7/8" |  | 9' - 5 43/256" | Basic Wall: DLR_Int_MTL-Stud-3-5/8"_GB//GB A4 |  | (none)
A4 | 61 SF | 4 7/8" |  | 6' - 2 93/256" | Basic Wall: DLR_Int_MTL-Stud-3-5/8"_GB//GB A4 |  | (none)
A4 | 173 SF | 4 7/8" |  | 12' - 1 127/256" | Basic Wall: DLR_Int_MTL-Stud-3-5/8"_GB//GB A4 |  | (none)
G4.1 | 55 SF | 4 1/4" |  | 3' - 11 5/16" | Basic Wall: DLR_Int_MTL-Stud-3-5/8"_GB// G4.1 |  | (none)
G4.1 | 18 SF | 4 1/4" |  | 1' - 8" | Basic Wall: DLR_Int_MTL-Stud-3-5/8"_GB// G4.1 |  | (none)
A4 | 18 SF | 4 7/8" |  | 1' - 5 7/8" | Basic Wall: DLR_Int_MTL-Stud-3-5/8"_GB//GB A4 |  | (none)
| 61 SF |  |  | 4' - 8 35/256" | Curtain Wall: DLR_Ext_Storefront |  | (none)
| 121 SF |  |  | 9' - 4" | Curtain Wall: DLR_Ext_Storefront |  | (none)
| 50 SF |  |  | 7' - 0" | Curtain Wall: DLR_Ext_Storefront |  | (none)
| 33 SF |  |  | 4' - 8" | Curtain Wall: DLR_Ext_Storefront |  | (none)
| 33 SF |  |  | 5' - 0 9/16" | Curtain Wall: DLR_Ext_Storefront |  | (none)
| 25 SF |  |  | 4' - 8" | Curtain Wall: DLR_Ext_Storefront |  | (none)
| 25 SF |  |  | 4' - 8" | Curtain Wall: DLR_Ext_Storefront |  | (none)
| 25 SF |  |  | 4' - 8" | Curtain Wall: DLR_Ext_Storefront |  | (none)
| 46 SF |  |  | 5' - 4" | Curtain Wall: DLR_Ext_Storefront |  | (none)
A4 | 112 SF | 4 7/8" |  | 11' - 0 3/8" | Basic Wall: DLR_Int_MTL-Stud-3-5/8"_GB//GB A4 |  | (none)
G4.1 | 23 SF | 4 1/4" |  | 1' - 8" | Basic Wall: DLR_Int_MTL-Stud-3-5/8"_GB// G4.1 |  | (none)
| 65 SF |  |  | 5' - 0" | Curtain Wall: DLR_Ext_Storefront |  | (none)
| 95 SF | 11 5/8" |  | 3' - 1 13/16" | Basic Wall: Exist_Int_CMU-12" |  | (none)
| 160 SF | 11 5/8" |  | 7' - 3 5/8" | Basic Wall: Exist_Int_CMU-12" |  | (none)
| 95 SF | 11 5/8" |  | 3' - 1 13/16" | Basic Wall: Exist_Int_CMU-12" |  | (none)
|  | 11 5/8" |  |  | Basic Wall: Exist_Int_CMU-12" |  | (none)
G4.1 | 23 SF | 4 1/4" |  | 1' - 11 3/4" | Basic Wall: DLR_Int_MTL-Stud-3-5/8"_GB// G4.1 |  | (none)
A4 | 210 SF | 4 7/8" |  | 14' - 11 11/16" | Basic Wall: DLR_Int_MTL-Stud-3-5/8"_GB//GB A4 |  | (none)
| 37 SF |  | C | 5' - 2" | Curtain Wall: DLR_Ext_Storefront |  | (none)
G4.1 |  | 4 1/4" |  |  | Basic Wall: DLR_Int_MTL-Stud-3-5/8"_GB// G4.1 |  | (none)
| 121 SF |  | A | 14' - 0" | Curtain Wall: DLR_Ext_Storefront |  | (none)
| 17 SF |  | B | 4' - 0 5/128" | Curtain Wall: DLR_Ext_Storefront |  | (none)
A4 | 24 SF | 4 7/8" |  | 1' - 3 1/8" | Basic Wall: DLR_Int_MTL-Stud-3-5/8"_GB//GB A4 |  | (none)
A4 | 23 SF | 4 7/8" |  | 1' - 7 1/8" | Basic Wall: DLR_Int_MTL-Stud-3-5/8"_GB//GB A4 |  | (none)
A4 | 18 SF | 4 7/8" |  | 1' - 3 1/8" | Basic Wall: DLR_Int_MTL-Stud-3-5/8"_GB//GB A4 |  | (none)
A4 | 17 SF | 4 7/8" |  | 1' - 7 1/8" | Basic Wall: DLR_Int_MTL-Stud-3-5/8"_GB//GB A4 |  | (none)
A4 | 22 SF | 4 7/8" |  | 1' - 7 9/16" | Basic Wall: DLR_Int_MTL-Stud-3-5/8"_GB//GB A4 |  | (none)
A4 | 13 SF | 4 7/8" |  | 1' - 7 9/16" | Basic Wall: DLR_Int_MTL-Stud-3-5/8"_GB//GB A4 |  | (none)
A4 | 329 SF | 4 7/8" |  | 22' - 7 95/256" | Basic Wall: DLR_Int_MTL-Stud-3-5/8"_GB//GB A4 |  | (none)
A4 | 17 SF | 4 7/8" |  | 7 1/8" | Basic Wall: DLR_Int_MTL-Stud-3-5/8"_GB//GB A4 |  | (none)
A4 | 19 SF | 4 7/8" |  | 1' - 6" | Basic Wall: DLR_Int_MTL-Stud-3-5/8"_GB//GB A4 |  | (none)
A4 | 317 SF | 4 7/8" |  | 19' - 8" | Basic Wall: DLR_Int_MTL-Stud-3-5/8"_GB//GB A4 |  | (none)
A4 | 35 SF | 4 7/8" |  | 1' - 8 7/16" | Basic Wall: DLR_Int_MTL-Stud-3-5/8"_GB//GB A4 |  | (none)
A4 | 60 SF | 4 7/8" |  | 4' - 3 9/16" | Basic Wall: DLR_Int_MTL-Stud-3-5/8"_GB//GB A4 |  | (none)
A4 | 15 SF | 4 7/8" |  | 7 1/8" | Basic Wall: DLR_Int_MTL-Stud-3-5/8"_GB//GB A4 |  | (none)
A4 | 17 SF | 4 7/8" |  | 1' - 7 1/8" | Basic Wall: DLR_Int_MTL-Stud-3-5/8"_GB//GB A4 |  | (none)
A4 | 394 SF | 4 7/8" |  | 28' - 5 253/256" | Basic Wall: DLR_Int_MTL-Stud-3-5/8"_GB//GB A4 |  | (none)
A4 | 26 SF | 4 7/8" |  | 1' - 6 17/128" | Basic Wall: DLR_Int_MTL-Stud-3-5/8"_GB//GB A4 |  | (none)
A4 | 106 SF | 4 7/8" |  | 6' - 9 147/256" | Basic Wall: DLR_Int_MTL-Stud-3-5/8"_GB//GB A4 |  | (none)
A4 | 315 SF | 4 7/8" |  | 23' - 9 9/16" | Basic Wall: DLR_Int_MTL-Stud-3-5/8"_GB//GB A4 |  | (none)
A4 | 44 SF | 4 7/8" |  | 2' - 10" | Basic Wall: DLR_Int_MTL-Stud-3-5/8"_GB//GB A4 |  | (none)
A4 | 44 SF | 4 7/8" |  | 3' - 5 1/8" | Basic Wall: DLR_Int_MTL-Stud-3-5/8"_GB//GB A4 |  | (none)
A4 | 78 SF | 4 7/8" |  | 8' - 0 7/8" | Basic Wall: DLR_Int_MTL-Stud-3-5/8"_GB//GB A4 |  | (none)
A4 | 193 SF | 4 7/8" |  | 13' - 11 9/16" | Basic Wall: DLR_Int_MTL-Stud-3-5/8"_GB//GB A4 |  | (none)
A4 | 56 SF | 4 7/8" |  | 3' - 7 9/16" | Basic Wall: DLR_Int_MTL-Stud-3-5/8"_GB//GB A4 |  | (none)
A4 | 49 SF | 4 7/8" |  | 3' - 9 1/8" | Basic Wall: DLR_Int_MTL-Stud-3-5/8"_GB//GB A4 |  | (none)
A4 | 56 SF | 4 7/8" |  | 3' - 10" | Basic Wall: DLR_Int_MTL-Stud-3-5/8"_GB//GB A4 |  | (none)
A4 | 29 SF | 4 7/8" |  | 1' - 7 1/8" | Basic Wall: DLR_Int_MTL-Stud-3-5/8"_GB//GB A4 |  | (none)
A4 | 18 SF | 4 7/8" |  | 1' - 3 1/8" | Basic Wall: DLR_Int_MTL-Stud-3-5/8"_GB//GB A4 |  | (none)
A4 | 23 SF | 4 7/8" |  | 1' - 7 1/8" | Basic Wall: DLR_Int_MTL-Stud-3-5/8"_GB//GB A4 |  | (none)
A4 | 13 SF | 4 7/8" |  | 1' - 3 1/8" | Basic Wall: DLR_Int_MTL-Stud-3-5/8"_GB//GB A4 |  | (none)
A4 | 20 SF | 4 7/8" |  | 1' - 7 9/16" | Basic Wall: DLR_Int_MTL-Stud-3-5/8"_GB//GB A4 |  | (none)
A4 | 18 SF | 4 7/8" |  | 1' - 3 1/8" | Basic Wall: DLR_Int_MTL-Stud-3-5/8"_GB//GB A4 |  | (none)
A4 | 14 SF | 4 7/8" |  | 1' - 7 9/16" | Basic Wall: DLR_Int_MTL-Stud-3-5/8"_GB//GB A4 |  | (none)
A4 | 244 SF | 4 7/8" |  | 16' - 10 7/16" | Basic Wall: DLR_Int_MTL-Stud-3-5/8"_GB//GB A4 |  | (none)
A4 | 21 SF | 4 7/8" |  | 1' - 9" | Basic Wall: DLR_Int_MTL-Stud-3-5/8"_GB//GB A4 |  | (none)
A4 | 18 SF | 4 7/8" |  | 1' - 3 1/8" | Basic Wall: DLR_Int_MTL-Stud-3-5/8"_GB//GB A4 |  | (none)
A4 | 15 SF | 4 7/8" |  | 1' - 9" | Basic Wall: DLR_Int_MTL-Stud-3-5/8"_GB//GB A4 |  | (none)
A4 | 187 SF | 4 7/8" |  | 12' - 11 173/256" | Basic Wall: DLR_Int_MTL-Stud-3-5/8"_GB//GB A4 |  | (none)
A4 | 68 SF | 4 7/8" |  | 6' - 6 25/256" | Basic Wall: DLR_Int_MTL-Stud-3-5/8"_GB//GB A4 |  | (none)
A4 | 49 SF | 4 7/8" |  | 3' - 4 115/256" | Basic Wall: DLR_Int_MTL-Stud-3-5/8"_GB//GB A4 |  | (none)
A4 | 21 SF | 4 7/8" |  | 1' - 5 1/8" | Basic Wall: DLR_Int_MTL-Stud-3-5/8"_GB//GB A4 |  | (none)
A4 | 43 SF | 4 7/8" |  | 3' - 4 115/256" | Basic Wall: DLR_Int_MTL-Stud-3-5/8"_GB//GB A4 |  | (none)
A4 | 49 SF | 4 7/8" |  | 3' - 6 227/256" | Basic Wall: DLR_Int_MTL-Stud-3-5/8"_GB//GB A4 |  | (none)
A4 | 55 SF | 4 7/8" |  | 3' - 9 15/256" | Basic Wall: DLR_Int_MTL-Stud-3-5/8"_GB//GB A4 |  | (none)
A4 | 49 SF | 4 7/8" |  | 3' - 9 1/8" | Basic Wall: DLR_Int_MTL-Stud-3-5/8"_GB//GB A4 |  | (none)
A4 | 303 SF | 4 7/8" |  | 21' - 0 7/8" | Basic Wall: DLR_Int_MTL-Stud-3-5/8"_GB//GB A4 |  | (none)
A4 | 54 SF | 4 7/8" |  | 3' - 7 223/256" | Basic Wall: DLR_Int_MTL-Stud-3-5/8"_GB//GB A4 |  | (none)
A4 | 49 SF | 4 7/8" |  | 3' - 9 1/8" | Basic Wall: DLR_Int_MTL-Stud-3-5/8"_GB//GB A4 |  | (none)
A4 | 55 SF | 4 7/8" |  | 3' - 6 227/256" | Basic Wall: DLR_Int_MTL-Stud-3-5/8"_GB//GB A4 |  | (none)
A4 | 101 SF | 4 7/8" |  | 11' - 10" | Basic Wall: DLR_Int_MTL-Stud-3-5/8"_GB//GB A4 |  | (none)
A4 | 49 SF | 4 7/8" |  | 3' - 4 115/256" | Basic Wall: DLR_Int_MTL-Stud-3-5/8"_GB//GB A4 |  | (none)
A4 | 23 SF | 4 7/8" |  | 1' - 7 1/8" | Basic Wall: DLR_Int_MTL-Stud-3-5/8"_GB//GB A4 |  | (none)
A4 | 43 SF | 4 7/8" |  | 3' - 4 115/256" | Basic Wall: DLR_Int_MTL-Stud-3-5/8"_GB//GB A4 |  | (none)
A4 | 21 SF | 4 7/8" |  | 1' - 9" | Basic Wall: DLR_Int_MTL-Stud-3-5/8"_GB//GB A4 |  | (none)
A4 | 18 SF | 4 7/8" |  | 1' - 3 1/8" | Basic Wall: DLR_Int_MTL-Stud-3-5/8"_GB//GB A4 |  | (none)
A4 | 15 SF | 4 7/8" |  | 1' - 9" | Basic Wall: DLR_Int_MTL-Stud-3-5/8"_GB//GB A4 |  | (none)
A4 | 187 SF | 4 7/8" |  | 12' - 11 173/256" | Basic Wall: DLR_Int_MTL-Stud-3-5/8"_GB//GB A4 |  | (none)
A4 | 90 SF | 4 7/8" |  | 6' - 1 9/16" | Basic Wall: DLR_Int_MTL-Stud-3-5/8"_GB//GB A4 |  | (none)
A4 | 94 SF | 4 7/8" |  | 8' - 8 13/16" | Basic Wall: DLR_Int_MTL-Stud-3-5/8"_GB//GB A4 |  | (none)
A4 | 61 SF | 4 7/8" |  | 3' - 11 9/16" | Basic Wall: DLR_Int_MTL-Stud-3-5/8"_GB//GB A4 |  | (none)
A4 | 251 SF | 4 7/8" |  | 17' - 5 231/256" | Basic Wall: DLR_Int_MTL-Stud-3-5/8"_GB//GB A4 |  | (none)
A4 | 389 SF | 4 7/8" |  | 28' - 10 7/16" | Basic Wall: DLR_Int_MTL-Stud-3-5/8"_GB//GB A4 |  | (none)
A4 | 48 SF | 4 7/8" |  | 3' - 1 15/16" | Basic Wall: DLR_Int_MTL-Stud-3-5/8"_GB//GB A4 |  | (none)
A4 | 474 SF | 4 7/8" |  | 31' - 11 1/8" | Basic Wall: DLR_Int_MTL-Stud-3-5/8"_GB//GB A4 |  | (none)
A4 | 131 SF | 4 7/8" |  | 8' - 11 1/8" | Basic Wall: DLR_Int_MTL-Stud-3-5/8"_GB//GB A4 |  | (none)
A4 | 189 SF | 4 7/8" |  | 12' - 10 1/4" | Basic Wall: DLR_Int_MTL-Stud-3-5/8"_GB//GB A4 |  | (none)
A4 | 258 SF | 4 7/8" |  | 20' - 0" | Basic Wall: DLR_Int_MTL-Stud-3-5/8"_GB//GB A4 |  | (none)
A4 | 341 SF | 4 7/8" |  | 28' - 5 7/16" | Basic Wall: DLR_Int_MTL-Stud-3-5/8"_GB//GB A4 |  | (none)
| 372 SF | 6" |  | 25' - 3 3/8" | Basic Wall: DLR_Int_MTL-Stud-6" |  | (none)
| 372 SF | 6" |  | 25' - 3 3/8" | Basic Wall: DLR_Int_MTL-Stud-6" |  | (none)
| 64 SF | 6" |  | 4' - 1" | Basic Wall: DLR_Int_MTL-Stud-6" |  | (none)
| 34 SF | 6" |  | 2' - 4" | Basic Wall: DLR_Int_MTL-Stud-6" |  | (none)
| 15 SF | 6" |  | 1' - 6 9/16" | Basic Wall: DLR_Int_MTL-Stud-6" |  | (none)
| 34 SF | 6" |  | 2' - 6 7/16" | Basic Wall: DLR_Int_MTL-Stud-6" |  | (none)
A4 | 263 SF | 4 7/8" |  | 20' - 0" | Basic Wall: DLR_Int_MTL-Stud-3-5/8"_GB//GB A4 |  | (none)
A4 | 183 SF | 4 7/8" |  | 13' - 8" | Basic Wall: DLR_Int_MTL-Stud-3-5/8"_GB//GB A4 |  | (none)
A4 | 125 SF | 4 7/8" |  | 8' - 11 1/8" | Basic Wall: DLR_Int_MTL-Stud-3-5/8"_GB//GB A4 |  | (none)
| 64 SF | 6" |  | 4' - 1" | Basic Wall: DLR_Int_MTL-Stud-6" |  | (none)
| 34 SF | 6" |  | 2' - 4" | Basic Wall: DLR_Int_MTL-Stud-6" |  | (none)
| 20 SF | 6" |  | 1' - 10" | Basic Wall: DLR_Int_MTL-Stud-6" |  | (none)
| 28 SF | 6" |  | 2' - 1 3/4" | Basic Wall: DLR_Int_MTL-Stud-6" |  | (none)
A4 | 255 SF | 4 7/8" |  | 17' - 9 1/8" | Basic Wall: DLR_Int_MTL-Stud-3-5/8"_GB//GB A4 |  | (none)
A4 | 386 SF | 4 7/8" |  | 28' - 5 7/16" | Basic Wall: DLR_Int_MTL-Stud-3-5/8"_GB//GB A4 |  | (none)
A4 | 255 SF | 4 7/8" |  | 17' - 9 1/8" | Basic Wall: DLR_Int_MTL-Stud-3-5/8"_GB//GB A4 |  | (none)
A4 | 147 SF | 4 7/8" |  | 13' - 7 1/8" | Basic Wall: DLR_Int_MTL-Stud-3-5/8"_GB//GB A4 |  | (none)
A4 | 48 SF | 4 7/8" |  | 3' - 1 15/16" | Basic Wall: DLR_Int_MTL-Stud-3-5/8"_GB//GB A4 |  | (none)
A4 | 39 SF | 4 7/8" |  | 3' - 1 15/16" | Basic Wall: DLR_Int_MTL-Stud-3-5/8"_GB//GB A4 |  | (none)
A4 | 128 SF | 4 7/8" |  | 11' - 10 9/16" | Basic Wall: DLR_Int_MTL-Stud-3-5/8"_GB//GB A4 |  | (none)
A4 | 48 SF | 4 7/8" |  | 3' - 1 15/16" | Basic Wall: DLR_Int_MTL-Stud-3-5/8"_GB//GB A4 |  | (none)
A4 | 208 SF | 4 7/8" |  | 14' - 6 199/256" | Basic Wall: DLR_Int_MTL-Stud-3-5/8"_GB//GB A4 |  | (none)
A4 | 48 SF | 4 7/8" |  | 3' - 1 15/16" | Basic Wall: DLR_Int_MTL-Stud-3-5/8"_GB//GB A4 |  | (none)
A4 | 48 SF | 4 7/8" |  | 3' - 1 15/16" | Basic Wall: DLR_Int_MTL-Stud-3-5/8"_GB//GB A4 |  | (none)
A4 | 389 SF | 4 7/8" |  | 28' - 10 7/16" | Basic Wall: DLR_Int_MTL-Stud-3-5/8"_GB//GB A4 |  | (none)
A4 | 13 SF | 4 7/8" |  | 1' - 4" | Basic Wall: DLR_Int_MTL-Stud-3-5/8"_GB//GB A4 |  | (none)
A4 | 17 SF | 4 7/8" |  | 1' - 6" | Basic Wall: DLR_Int_MTL-Stud-3-5/8"_GB//GB A4 |  | (none)
A4 | 52 SF | 4 7/8" |  | 3' - 6 3/16" | Basic Wall: DLR_Int_MTL-Stud-3-5/8"_GB//GB A4 |  | (none)
A4 | 107 SF | 4 7/8" |  | 11' - 10" | Basic Wall: DLR_Int_MTL-Stud-3-5/8"_GB//GB A4 |  | (none)
A4 | 363 SF | 4 7/8" |  | 25' - 2" | Basic Wall: DLR_Int_MTL-Stud-3-5/8"_GB//GB A4 |  | (none)
A4 | 101 SF | 4 7/8" |  | 6' - 11 9/16" | Basic Wall: DLR_Int_MTL-Stud-3-5/8"_GB//GB A4 |  | (none)
A4 | 13 SF | 4 7/8" |  | 1' - 6 207/256" | Basic Wall: DLR_Int_MTL-Stud-3-5/8"_GB//GB A4 |  | (none)
A4 | 121 SF | 4 7/8" |  | 10' - 3" | Basic Wall: DLR_Int_MTL-Stud-3-5/8"_GB//GB A4 |  | (none)
A4 | 88 SF | 4 7/8" |  | 6' - 5 9/16" | Basic Wall: DLR_Int_MTL-Stud-3-5/8"_GB//GB A4 |  | (none)
A4 | 19 SF | 4 7/8" |  | 1' - 7 9/16" | Basic Wall: DLR_Int_MTL-Stud-3-5/8"_GB//GB A4 |  | (none)
A4 | 18 SF | 4 7/8" |  | 1' - 3 1/8" | Basic Wall: DLR_Int_MTL-Stud-3-5/8"_GB//GB A4 |  | (none)
A4 | 185 SF | 4 7/8" |  | 12' - 10 7/8" | Basic Wall: DLR_Int_MTL-Stud-3-5/8"_GB//GB A4 |  | (none)
A4 | 57 SF | 4 7/8" |  | 3' - 7 227/256" | Basic Wall: DLR_Int_MTL-Stud-3-5/8"_GB//GB A4 |  | (none)
A4 | 49 SF | 4 7/8" |  | 3' - 9 1/8" | Basic Wall: DLR_Int_MTL-Stud-3-5/8"_GB//GB A4 |  | (none)
A4 | 55 SF | 4 7/8" |  | 3' - 9" | Basic Wall: DLR_Int_MTL-Stud-3-5/8"_GB//GB A4 |  | (none)
A4 | 303 SF | 4 7/8" |  | 21' - 0 7/8" | Basic Wall: DLR_Int_MTL-Stud-3-5/8"_GB//GB A4 |  | (none)
A4 | 53 SF | 4 7/8" |  | 3' - 7" | Basic Wall: DLR_Int_MTL-Stud-3-5/8"_GB//GB A4 |  | (none)
A4 | 21 SF | 4 7/8" |  | 1' - 5 57/256" | Basic Wall: DLR_Int_MTL-Stud-3-5/8"_GB//GB A4 |  | (none)
A4 | 47 SF | 4 7/8" |  | 3' - 7" | Basic Wall: DLR_Int_MTL-Stud-3-5/8"_GB//GB A4 |  | (none)
A4 | 68 SF | 4 7/8" |  | 6' - 6 25/256" | Basic Wall: DLR_Int_MTL-Stud-3-5/8"_GB//GB A4 |  | (none)
A4 | 52 SF | 4 7/8" |  | 3' - 9" | Basic Wall: DLR_Int_MTL-Stud-3-5/8"_GB//GB A4 |  | (none)
A4 | 49 SF | 4 7/8" |  | 3' - 9 1/8" | Basic Wall: DLR_Int_MTL-Stud-3-5/8"_GB//GB A4 |  | (none)
A4 | 55 SF | 4 7/8" |  | 3' - 9 29/256" | Basic Wall: DLR_Int_MTL-Stud-3-5/8"_GB//GB A4 |  | (none)
A4 | 19 SF | 4 7/8" |  | 1' - 7 9/16" | Basic Wall: DLR_Int_MTL-Stud-3-5/8"_GB//GB A4 |  | (none)
A4 | 18 SF | 4 7/8" |  | 1' - 3 1/8" | Basic Wall: DLR_Int_MTL-Stud-3-5/8"_GB//GB A4 |  | (none)
A4 | 13 SF | 4 7/8" |  | 1' - 7 9/16" | Basic Wall: DLR_Int_MTL-Stud-3-5/8"_GB//GB A4 |  | (none)
A4 | 244 SF | 4 7/8" |  | 16' - 10 7/16" | Basic Wall: DLR_Int_MTL-Stud-3-5/8"_GB//GB A4 |  | (none)
G4.1 | 50 SF | 4 1/4" |  | 3' - 4 3/4" | Basic Wall: DLR_Int_MTL-Stud-3-5/8"_GB// G4.1 |  | (none)
A4 | 23 SF | 4 7/8" |  | 1' - 7 9/16" | Basic Wall: DLR_Int_MTL-Stud-3-5/8"_GB//GB A4 |  | (none)
A4 | 16 SF | 4 7/8" |  | 1' - 7 9/16" | Basic Wall: DLR_Int_MTL-Stud-3-5/8"_GB//GB A4 |  | (none)
A4 | 114 SF | 4 7/8" |  | 8' - 0 7/16" | Basic Wall: DLR_Int_MTL-Stud-3-5/8"_GB//GB A4 |  | (none)
A4 | 114 SF | 4 7/8" |  | 8' - 0 7/16" | Basic Wall: DLR_Int_MTL-Stud-3-5/8"_GB//GB A4 |  | (none)
A4 | 72 SF | 4 7/8" |  | 7' - 2 7/8" | Basic Wall: DLR_Int_MTL-Stud-3-5/8"_GB//GB A4 |  | (none)
A4 | 50 SF | 4 7/8" |  | 3' - 7 9/16" | Basic Wall: DLR_Int_MTL-Stud-3-5/8"_GB//GB A4 |  | (none)
A4 | 56 SF | 4 7/8" |  | 3' - 10" | Basic Wall: DLR_Int_MTL-Stud-3-5/8"_GB//GB A4 |  | (none)
A4 | 39 SF | 4 7/8" |  | 3' - 1 1/8" | Basic Wall: DLR_Int_MTL-Stud-3-5/8"_GB//GB A4 |  | (none)
A4 | 51 SF | 4 7/8" |  | 3' - 6" | Basic Wall: DLR_Int_MTL-Stud-3-5/8"_GB//GB A4 |  | (none)
A4 | 102 SF | 4 7/8" |  | 11' - 1 9/16" | Basic Wall: DLR_Int_MTL-Stud-3-5/8"_GB//GB A4 |  | (none)
A4 | 23 SF | 4 7/8" |  | 1' - 7 9/16" | Basic Wall: DLR_Int_MTL-Stud-3-5/8"_GB//GB A4 |  | (none)
A4 | 16 SF | 4 7/8" |  | 1' - 7 9/16" | Basic Wall: DLR_Int_MTL-Stud-3-5/8"_GB//GB A4 |  | (none)
A4 | 23 SF | 4 7/8" |  | 1' - 7 1/8" | Basic Wall: DLR_Int_MTL-Stud-3-5/8"_GB//GB A4 |  | (none)
A4 | 46 SF | 4 7/8" |  | 3' - 6 3/16" | Basic Wall: DLR_Int_MTL-Stud-3-5/8"_GB//GB A4 |  | (none)
A4 | 49 SF | 4 7/8" |  | 3' - 6 3/16" | Basic Wall: DLR_Int_MTL-Stud-3-5/8"_GB//GB A4 |  | (none)
A4 | 49 SF | 4 7/8" |  | 5' - 4 7/8" | Basic Wall: DLR_Int_MTL-Stud-3-5/8"_GB//GB A4 |  | (none)
A4 | 18 SF | 4 7/8" |  | 1' - 3 1/8" | Basic Wall: DLR_Int_MTL-Stud-3-5/8"_GB//GB A4 |  | (none)
A4 | 13 SF | 4 7/8" |  | 1' - 3 35/256" | Basic Wall: DLR_Int_MTL-Stud-3-5/8"_GB//GB A4 |  | (none)
A4 | 20 SF | 4 7/8" |  | 1' - 4" | Basic Wall: DLR_Int_MTL-Stud-3-5/8"_GB//GB A4 |  | (none)
A4 | 13 SF | 4 7/8" |  | 1' - 3 1/8" | Basic Wall: DLR_Int_MTL-Stud-3-5/8"_GB//GB A4 |  | (none)
S62 | 17 SF | 7 1/4" |  | 1' - 7 1/8" | Basic Wall: DLR_Int_MTL-Stud-6"_GB//GB |  | (none)
S62 | 23 SF | 7 1/4" |  | 1' - 7 1/8" | Basic Wall: DLR_Int_MTL-Stud-6"_GB//GB |  | (none)
S62 | 21 SF | 7 1/4" |  | 1' - 10 9/16" | Basic Wall: DLR_Int_MTL-Stud-6"_GB//GB |  | (none)
S62 | 17 SF | 7 1/4" |  | 1' - 7 1/8" | Basic Wall: DLR_Int_MTL-Stud-6"_GB//GB |  | (none)
A4 | 704 SF | 4 7/8" |  | 51' - 3 1/8" | Basic Wall: DLR_Int_MTL-Stud-3-5/8"_GB//GB A4 |  | (none)
A4 | 531 SF | 4 7/8" |  | 38' - 2 7/8" | Basic Wall: DLR_Int_MTL-Stud-3-5/8"_GB//GB A4 |  | (none)
A4 | 73 SF | 4 7/8" |  | 7' - 6 7/16" | Basic Wall: DLR_Int_MTL-Stud-3-5/8"_GB//GB A4 |  | (none)
A4 | 50 SF | 4 7/8" |  | 3' - 7 9/16" | Basic Wall: DLR_Int_MTL-Stud-3-5/8"_GB//GB A4 |  | (none)
A4 | 49 SF | 4 7/8" |  | 3' - 4 1/4" | Basic Wall: DLR_Int_MTL-Stud-3-5/8"_GB//GB A4 |  | (none)
A4 | 56 SF | 4 7/8" |  | 3' - 10" | Basic Wall: DLR_Int_MTL-Stud-3-5/8"_GB//GB A4 |  | (none)
A4 | 39 SF | 4 7/8" |  | 3' - 1 1/8" | Basic Wall: DLR_Int_MTL-Stud-3-5/8"_GB//GB A4 |  | (none)
A4 | 101 SF | 4 7/8" |  | 11' - 1 9/16" | Basic Wall: DLR_Int_MTL-Stud-3-5/8"_GB//GB A4 |  | (none)
A4 | 20 SF | 4 7/8" |  | 1' - 7 9/16" | Basic Wall: DLR_Int_MTL-Stud-3-5/8"_GB//GB A4 |  | (none)
A4 | 13 SF | 4 7/8" |  | 1' - 3 1/8" | Basic Wall: DLR_Int_MTL-Stud-3-5/8"_GB//GB A4 |  | (none)
A4 | 20 SF | 4 7/8" |  | 1' - 7 9/16" | Basic Wall: DLR_Int_MTL-Stud-3-5/8"_GB//GB A4 |  | (none)
A4 | 244 SF | 4 7/8" |  | 16' - 10 7/16" | Basic Wall: DLR_Int_MTL-Stud-3-5/8"_GB//GB A4 |  | (none)
A4 | 20 SF | 4 7/8" |  | 1' - 7 9/16" | Basic Wall: DLR_Int_MTL-Stud-3-5/8"_GB//GB A4 |  | (none)
A4 | 13 SF | 4 7/8" |  | 1' - 3 1/8" | Basic Wall: DLR_Int_MTL-Stud-3-5/8"_GB//GB A4 |  | (none)
A4 | 20 SF | 4 7/8" |  | 1' - 7 9/16" | Basic Wall: DLR_Int_MTL-Stud-3-5/8"_GB//GB A4 |  | (none)
A4 | 187 SF | 4 7/8" |  | 12' - 11 5/8" | Basic Wall: DLR_Int_MTL-Stud-3-5/8"_GB//GB A4 |  | (none)
A4 | 59 SF | 4 7/8" |  | 4' - 0" | Basic Wall: DLR_Int_MTL-Stud-3-5/8"_GB//GB A4 |  | (none)
A4 | 49 SF | 4 7/8" |  | 3' - 9 1/8" | Basic Wall: DLR_Int_MTL-Stud-3-5/8"_GB//GB A4 |  | (none)
A4 | 59 SF | 4 7/8" |  | 3' - 9 9/16" | Basic Wall: DLR_Int_MTL-Stud-3-5/8"_GB//GB A4 |  | (none)
A4 | 62 SF | 4 7/8" |  | 6' - 6" | Basic Wall: DLR_Int_MTL-Stud-3-5/8"_GB//GB A4 |  | (none)
A4 | 53 SF | 4 7/8" |  | 3' - 7 1/8" | Basic Wall: DLR_Int_MTL-Stud-3-5/8"_GB//GB A4 |  | (none)
A4 | 21 SF | 4 7/8" |  | 1' - 5 1/8" | Basic Wall: DLR_Int_MTL-Stud-3-5/8"_GB//GB A4 |  | (none)
A4 | 47 SF | 4 7/8" |  | 3' - 7 1/8" | Basic Wall: DLR_Int_MTL-Stud-3-5/8"_GB//GB A4 |  | (none)
A4 | 301 SF | 4 7/8" |  | 20' - 10 7/8" | Basic Wall: DLR_Int_MTL-Stud-3-5/8"_GB//GB A4 |  | (none)
A4 | 59 SF | 4 7/8" |  | 4' - 0" | Basic Wall: DLR_Int_MTL-Stud-3-5/8"_GB//GB A4 |  | (none)
A4 | 49 SF | 4 7/8" |  | 3' - 9 1/8" | Basic Wall: DLR_Int_MTL-Stud-3-5/8"_GB//GB A4 |  | (none)
A4 | 59 SF | 4 7/8" |  | 3' - 9 9/16" | Basic Wall: DLR_Int_MTL-Stud-3-5/8"_GB//GB A4 |  | (none)
A4 | 100 SF | 4 7/8" |  | 11' - 8 7/8" | Basic Wall: DLR_Int_MTL-Stud-3-5/8"_GB//GB A4 |  | (none)
A4 | 53 SF | 4 7/8" |  | 3' - 7 1/8" | Basic Wall: DLR_Int_MTL-Stud-3-5/8"_GB//GB A4 |  | (none)
A4 | 23 SF | 4 7/8" |  | 1' - 7 1/8" | Basic Wall: DLR_Int_MTL-Stud-3-5/8"_GB//GB A4 |  | (none)
A4 | 47 SF | 4 7/8" |  | 3' - 7 1/8" | Basic Wall: DLR_Int_MTL-Stud-3-5/8"_GB//GB A4 |  | (none)
A4 | 20 SF | 4 7/8" |  | 1' - 7 9/16" | Basic Wall: DLR_Int_MTL-Stud-3-5/8"_GB//GB A4 |  | (none)
A4 | 104 SF | 4 7/8" |  | 7' - 5 145/256" | Basic Wall: DLR_Int_MTL-Stud-3-5/8"_GB//GB A4 |  | (none)
A4 | 362 SF | 4 7/8" |  | 25' - 0 7/8" | Basic Wall: DLR_Int_MTL-Stud-3-5/8"_GB//GB A4 |  | (none)
A4 | 97 SF | 4 7/8" |  | 6' - 7 9/16" | Basic Wall: DLR_Int_MTL-Stud-3-5/8"_GB//GB A4 |  | (none)
A4 | 468 SF | 4 7/8" |  | 31' - 11 1/8" | Basic Wall: DLR_Int_MTL-Stud-3-5/8"_GB//GB A4 |  | (none)
A4 | 128 SF | 4 7/8" |  | 8' - 9 1/8" | Basic Wall: DLR_Int_MTL-Stud-3-5/8"_GB//GB A4 |  | (none)
A4 | 261 SF | 4 7/8" |  | 19' - 10" | Basic Wall: DLR_Int_MTL-Stud-3-5/8"_GB//GB A4 |  | (none)
A4 | 261 SF | 4 7/8" |  | 19' - 10" | Basic Wall: DLR_Int_MTL-Stud-3-5/8"_GB//GB A4 |  | (none)
A4 | 47 SF | 4 7/8" |  | 5' - 4 7/8" | Basic Wall: DLR_Int_MTL-Stud-3-5/8"_GB//GB A4 |  | (none)
A4 | 191 SF | 4 7/8" |  | 13' - 4 31/32" | Basic Wall: DLR_Int_MTL-Stud-3-5/8"_GB//GB A4 |  | (none)
A4 | 19 SF | 4 7/8" |  | 1' - 3 13/16" | Basic Wall: DLR_Int_MTL-Stud-3-5/8"_GB//GB A4 |  | (none)
A4 | 15 SF | 4 7/8" |  | 1' - 5 1/8" | Basic Wall: DLR_Int_MTL-Stud-3-5/8"_GB//GB A4 |  | (none)
A4 | 169 SF | 4 7/8" |  | 13' - 1 9/32" | Basic Wall: DLR_Int_MTL-Stud-3-5/8"_GB//GB A4 |  | (none)
A4 | 18 SF | 4 7/8" |  | 1' - 3 1/8" | Basic Wall: DLR_Int_MTL-Stud-3-5/8"_GB//GB A4 |  | (none)
A4 | 15 SF | 4 7/8" |  | 1' - 5 1/8" | Basic Wall: DLR_Int_MTL-Stud-3-5/8"_GB//GB A4 |  | (none)
A4 | 102 SF | 4 7/8" |  | 11' - 11 7/16" | Basic Wall: DLR_Int_MTL-Stud-3-5/8"_GB//GB A4 |  | (none)
A4 | 52 SF | 4 7/8" |  | 3' - 6 105/256" | Basic Wall: DLR_Int_MTL-Stud-3-5/8"_GB//GB A4 |  | (none)
A4 | 23 SF | 4 7/8" |  | 1' - 7 1/8" | Basic Wall: DLR_Int_MTL-Stud-3-5/8"_GB//GB A4 |  | (none)
A4 | 46 SF | 4 7/8" |  | 3' - 6 105/256" | Basic Wall: DLR_Int_MTL-Stud-3-5/8"_GB//GB A4 |  | (none)
A4 | 187 SF | 4 7/8" |  | 12' - 11 183/256" | Basic Wall: DLR_Int_MTL-Stud-3-5/8"_GB//GB A4 |  | (none)
A4 | 31 SF | 4 7/8" |  | 1' - 8 51/128" | Basic Wall: DLR_Int_MTL-Stud-3-5/8"_GB//GB A4 |  | (none)
A4 | 14 SF | 4 7/8" |  | 1' - 4 5/16" | Basic Wall: DLR_Int_MTL-Stud-3-5/8"_GB//GB A4 |  | (none)
A4 | 14 SF | 4 7/8" |  | 1' - 4 5/16" | Basic Wall: DLR_Int_MTL-Stud-3-5/8"_GB//GB A4 |  | (none)
A4 | 19 SF | 4 7/8" |  | 1' - 7" | Basic Wall: DLR_Int_MTL-Stud-3-5/8"_GB//GB A4 |  | (none)
A4 | 18 SF | 4 7/8" |  | 1' - 3 1/8" | Basic Wall: DLR_Int_MTL-Stud-3-5/8"_GB//GB A4 |  | (none)
A4 | 13 SF | 4 7/8" |  | 1' - 7" | Basic Wall: DLR_Int_MTL-Stud-3-5/8"_GB//GB A4 |  | (none)
A4 | 191 SF | 4 7/8" |  | 13' - 2 7/16" | Basic Wall: DLR_Int_MTL-Stud-3-5/8"_GB//GB A4 |  | (none)
A4 | 52 SF | 4 7/8" |  | 3' - 6 5/8" | Basic Wall: DLR_Int_MTL-Stud-3-5/8"_GB//GB A4 |  | (none)
A4 | 21 SF | 4 7/8" |  | 1' - 5 1/8" | Basic Wall: DLR_Int_MTL-Stud-3-5/8"_GB//GB A4 |  | (none)
A4 | 52 SF | 4 7/8" |  | 3' - 6 5/8" | Basic Wall: DLR_Int_MTL-Stud-3-5/8"_GB//GB A4 |  | (none)
A4 | 56 SF | 4 7/8" |  | 6' - 6" | Basic Wall: DLR_Int_MTL-Stud-3-5/8"_GB//GB A4 |  | (none)
A4 | 301 SF | 4 7/8" |  | 20' - 10 7/8" | Basic Wall: DLR_Int_MTL-Stud-3-5/8"_GB//GB A4 |  | (none)
A4 | 57 SF | 4 7/8" |  | 3' - 10 7/8" | Basic Wall: DLR_Int_MTL-Stud-3-5/8"_GB//GB A4 |  | (none)
A4 | 58 SF | 4 7/8" |  | 3' - 11 39/64" | Basic Wall: DLR_Int_MTL-Stud-3-5/8"_GB//GB A4 |  | (none)
A4 | 49 SF | 4 7/8" |  | 3' - 9 1/8" | Basic Wall: DLR_Int_MTL-Stud-3-5/8"_GB//GB A4 |  | (none)
A4 | 58 SF | 4 7/8" |  | 3' - 9 1/16" | Basic Wall: DLR_Int_MTL-Stud-3-5/8"_GB//GB A4 |  | (none)
A4 | 56 SF | 4 7/8" |  | 3' - 9 59/64" | Basic Wall: DLR_Int_MTL-Stud-3-5/8"_GB//GB A4 |  | (none)
A4 | 49 SF | 4 7/8" |  | 3' - 9 1/8" | Basic Wall: DLR_Int_MTL-Stud-3-5/8"_GB//GB A4 |  | (none)
A4 | 20 SF | 4 7/8" |  | 1' - 7 9/16" | Basic Wall: DLR_Int_MTL-Stud-3-5/8"_GB//GB A4 |  | (none)
A4 | 18 SF | 4 7/8" |  | 1' - 3 1/8" | Basic Wall: DLR_Int_MTL-Stud-3-5/8"_GB//GB A4 |  | (none)
A4 | 14 SF | 4 7/8" |  | 1' - 7 9/16" | Basic Wall: DLR_Int_MTL-Stud-3-5/8"_GB//GB A4 |  | (none)
A4 | 245 SF | 4 7/8" |  | 16' - 10 15/16" | Basic Wall: DLR_Int_MTL-Stud-3-5/8"_GB//GB A4 |  | (none)
A4 | 24 SF | 4 7/8" |  | 1' - 3 1/8" | Basic Wall: DLR_Int_MTL-Stud-3-5/8"_GB//GB A4 |  | (none)
A4 | 23 SF | 4 7/8" |  | 1' - 7 1/8" | Basic Wall: DLR_Int_MTL-Stud-3-5/8"_GB//GB A4 |  | (none)
A4 | 18 SF | 4 7/8" |  | 1' - 3 1/8" | Basic Wall: DLR_Int_MTL-Stud-3-5/8"_GB//GB A4 |  | (none)
A4 | 17 SF | 4 7/8" |  | 1' - 7 1/8" | Basic Wall: DLR_Int_MTL-Stud-3-5/8"_GB//GB A4 |  | (none)
A4 | 57 SF | 4 7/8" |  | 3' - 10 57/64" | Basic Wall: DLR_Int_MTL-Stud-3-5/8"_GB//GB A4 |  | (none)
A4 | 57 SF | 4 7/8" |  | 3' - 8 29/64" | Basic Wall: DLR_Int_MTL-Stud-3-5/8"_GB//GB A4 |  | (none)
A4 | 49 SF | 4 7/8" |  | 3' - 9 1/8" | Basic Wall: DLR_Int_MTL-Stud-3-5/8"_GB//GB A4 |  | (none)
A4 | 85 SF | 4 7/8" |  | 8' - 6" | Basic Wall: DLR_Int_MTL-Stud-3-5/8"_GB//GB A4 |  | (none)
A4 | 196 SF | 4 7/8" |  | 14' - 0 7/16" | Basic Wall: DLR_Int_MTL-Stud-3-5/8"_GB//GB A4 |  | (none)
A4 | 107 SF | 4 7/8" |  | 10' - 10" | Basic Wall: DLR_Int_MTL-Stud-3-5/8"_GB//GB A4 |  | (none)
A4 | 45 SF | 4 7/8" |  | 3' - 6 1/64" | Basic Wall: DLR_Int_MTL-Stud-3-5/8"_GB//GB A4 |  | (none)
A4 | 318 SF | 4 7/8" |  | 23' - 9 9/16" | Basic Wall: DLR_Int_MTL-Stud-3-5/8"_GB//GB A4 |  | (none)
A4 | 20 SF | 4 7/8" |  | 1' - 7 9/16" | Basic Wall: DLR_Int_MTL-Stud-3-5/8"_GB//GB A4 |  | (none)
A4 | 14 SF | 4 7/8" |  | 1' - 7 9/16" | Basic Wall: DLR_Int_MTL-Stud-3-5/8"_GB//GB A4 |  | (none)
A4 | 24 SF | 4 7/8" |  | 1' - 8" | Basic Wall: DLR_Int_MTL-Stud-3-5/8"_GB//GB A4 |  | (none)
A4 | 15 SF | 4 7/8" |  | 1' - 3 1/8" | Basic Wall: DLR_Int_MTL-Stud-3-5/8"_GB//GB A4 |  | (none)
A4 | 113 SF | 4 7/8" |  | 6' - 9 9/16" | Basic Wall: DLR_Int_MTL-Stud-3-5/8"_GB//GB A4 |  | (none)
A4 | 25 SF | 4 7/8" |  | 1' - 5 1/8" | Basic Wall: DLR_Int_MTL-Stud-3-5/8"_GB//GB A4 |  | (none)
A4 | 463 SF | 4 7/8" |  | 28' - 6" | Basic Wall: DLR_Int_MTL-Stud-3-5/8"_GB//GB A4 |  | (none)
A4 | 68 SF | 4 7/8" |  | 4' - 1 113/256" | Basic Wall: DLR_Int_MTL-Stud-3-5/8"_GB//GB A4 |  | (none)
A4 | 15 SF | 4 7/8" |  | 7 1/8" | Basic Wall: DLR_Int_MTL-Stud-3-5/8"_GB//GB A4 |  | (none)
A4 | 19 SF | 4 7/8" |  | 1' - 5 225/256" | Basic Wall: DLR_Int_MTL-Stud-3-5/8"_GB//GB A4 |  | (none)
A4 | 272 SF | 4 7/8" |  | 22' - 9 175/256" | Basic Wall: DLR_Int_MTL-Stud-3-5/8"_GB//GB A4 |  | (none)
A4 | 16 SF | 4 7/8" |  | 8 63/128" | Basic Wall: DLR_Int_MTL-Stud-3-5/8"_GB//GB A4 |  | (none)
A4 | 20 SF | 4 7/8" |  | 1' - 7 63/256" | Basic Wall: DLR_Int_MTL-Stud-3-5/8"_GB//GB A4 |  | (none)
A4 | 317 SF | 4 7/8" |  | 19' - 8" | Basic Wall: DLR_Int_MTL-Stud-3-5/8"_GB//GB A4 |  | (none)
A4 | 23 SF | 4 7/8" |  | 1' - 8 7/16" | Basic Wall: DLR_Int_MTL-Stud-3-5/8"_GB//GB A4 |  | (none)
A4 | 16 SF | 4 7/8" |  | 1' - 7 9/16" | Basic Wall: DLR_Int_MTL-Stud-3-5/8"_GB//GB A4 |  | (none)
A4 | 23 SF | 4 7/8" |  | 1' - 7 9/16" | Basic Wall: DLR_Int_MTL-Stud-3-5/8"_GB//GB A4 |  | (none)
A4 | 16 SF | 4 7/8" |  | 1' - 7 9/16" | Basic Wall: DLR_Int_MTL-Stud-3-5/8"_GB//GB A4 |  | (none)
A4 | 23 SF | 4 7/8" |  | 1' - 7 9/16" | Basic Wall: DLR_Int_MTL-Stud-3-5/8"_GB//GB A4 |  | (none)
A4 | 24 SF | 4 7/8" |  | 1' - 3 1/8" | Basic Wall: DLR_Int_MTL-Stud-3-5/8"_GB//GB A4 |  | (none)
A4 | 23 SF | 4 7/8" |  | 1' - 7 1/8" | Basic Wall: DLR_Int_MTL-Stud-3-5/8"_GB//GB A4 |  | (none)
A4 | 18 SF | 4 7/8" |  | 1' - 3 1/8" | Basic Wall: DLR_Int_MTL-Stud-3-5/8"_GB//GB A4 |  | (none)
A4 | 17 SF | 4 7/8" |  | 1' - 7 1/8" | Basic Wall: DLR_Int_MTL-Stud-3-5/8"_GB//GB A4 |  | (none)
A4 | 389 SF | 4 7/8" |  | 28' - 3 1/8" | Basic Wall: DLR_Int_MTL-Stud-3-5/8"_GB//GB A4 |  | (none)
| 65 SF | 6" |  | 4' - 2 17/32" | Basic Wall: DLR_Int_MTL-Stud-6" |  | (none)
A4 | 34 SF | 4 7/8" |  | 2' - 4 9/16" | Basic Wall: DLR_Int_MTL-Stud-3-5/8"_GB//GB A4 |  | (none)
A4 | 22 SF | 4 7/8" |  | 1' - 11 207/256" | Basic Wall: DLR_Int_MTL-Stud-3-5/8"_GB//GB A4 |  | (none)
| 366 SF | 6" |  | 25' - 5 1/8" | Basic Wall: DLR_Int_MTL-Stud-6" |  | (none)
| 29 SF | 6" |  | 2' - 3" | Basic Wall: DLR_Int_MTL-Stud-6" |  | (none)
A4 | 24 SF | 4 7/8" |  | 1' - 3 1/8" | Basic Wall: DLR_Int_MTL-Stud-3-5/8"_GB//GB A4 |  | (none)
A4 | 23 SF | 4 7/8" |  | 1' - 7 1/8" | Basic Wall: DLR_Int_MTL-Stud-3-5/8"_GB//GB A4 |  | (none)
A4 | 18 SF | 4 7/8" |  | 1' - 3 1/8" | Basic Wall: DLR_Int_MTL-Stud-3-5/8"_GB//GB A4 |  | (none)
A4 | 17 SF | 4 7/8" |  | 1' - 7 1/8" | Basic Wall: DLR_Int_MTL-Stud-3-5/8"_GB//GB A4 |  | (none)
A4 | 56 SF | 4 7/8" |  | 3' - 7 9/16" | Basic Wall: DLR_Int_MTL-Stud-3-5/8"_GB//GB A4 |  | (none)
A4 | 57 SF | 4 7/8" |  | 3' - 10 173/256" | Basic Wall: DLR_Int_MTL-Stud-3-5/8"_GB//GB A4 |  | (none)
A4 | 49 SF | 4 7/8" |  | 3' - 9 1/8" | Basic Wall: DLR_Int_MTL-Stud-3-5/8"_GB//GB A4 |  | (none)
A4 | 62 SF | 4 7/8" |  | 6' - 6" | Basic Wall: DLR_Int_MTL-Stud-3-5/8"_GB//GB A4 |  | (none)
A4 | 50 SF | 4 7/8" |  | 3' - 5 1/8" | Basic Wall: DLR_Int_MTL-Stud-3-5/8"_GB//GB A4 |  | (none)
A4 | 21 SF | 4 7/8" |  | 1' - 5 1/8" | Basic Wall: DLR_Int_MTL-Stud-3-5/8"_GB//GB A4 |  | (none)
A4 | 44 SF | 4 7/8" |  | 3' - 5 1/8" | Basic Wall: DLR_Int_MTL-Stud-3-5/8"_GB//GB A4 |  | (none)
A4 | 303 SF | 4 7/8" |  | 21' - 0 7/8" | Basic Wall: DLR_Int_MTL-Stud-3-5/8"_GB//GB A4 |  | (none)
A4 | 137 SF | 4 7/8" |  | 9' - 1 9/16" | Basic Wall: DLR_Int_MTL-Stud-3-5/8"_GB//GB A4 |  | (none)
A4 | 416 SF | 4 7/8" |  | 28' - 4 7/256" | Basic Wall: DLR_Int_MTL-Stud-3-5/8"_GB//GB A4 |  | (none)
A4 | 22 SF | 4 7/8" |  | 1' - 6" | Basic Wall: DLR_Int_MTL-Stud-3-5/8"_GB//GB A4 |  | (none)
A4 | 8 SF | 4 7/8" |  | 11 1/8" | Basic Wall: DLR_Int_MTL-Stud-3-5/8"_GB//GB A4 |  | (none)
A4 | 177 SF | 4 7/8" |  | 13' - 3 1/8" | Basic Wall: DLR_Int_MTL-Stud-3-5/8"_GB//GB A4 |  | (none)
A4 | 263 SF | 4 7/8" |  | 20' - 0" | Basic Wall: DLR_Int_MTL-Stud-3-5/8"_GB//GB A4 |  | (none)
A4 | 269 SF | 4 7/8" |  | 20' - 0" | Basic Wall: DLR_Int_MTL-Stud-3-5/8"_GB//GB A4 |  | (none)
A4 | 190 SF | 4 7/8" |  | 13' - 4 7/256" | Basic Wall: DLR_Int_MTL-Stud-3-5/8"_GB//GB A4 |  | (none)
A4 | 15 SF | 4 7/8" |  | 1' - 0 9/16" | Basic Wall: DLR_Int_MTL-Stud-3-5/8"_GB//GB A4 |  | (none)
A4 | 13 SF | 4 7/8" |  | 1' - 3 225/256" | Basic Wall: DLR_Int_MTL-Stud-3-5/8"_GB//GB A4 |  | (none)
A4 | 20 SF | 4 7/8" |  | 1' - 7 9/16" | Basic Wall: DLR_Int_MTL-Stud-3-5/8"_GB//GB A4 |  | (none)
A4 | 18 SF | 4 7/8" |  | 1' - 3 1/8" | Basic Wall: DLR_Int_MTL-Stud-3-5/8"_GB//GB A4 |  | (none)
A4 | 14 SF | 4 7/8" |  | 1' - 7 9/16" | Basic Wall: DLR_Int_MTL-Stud-3-5/8"_GB//GB A4 |  | (none)
A4 | 188 SF | 4 7/8" |  | 13' - 0 7/16" | Basic Wall: DLR_Int_MTL-Stud-3-5/8"_GB//GB A4 |  | (none)
A4 | 20 SF | 4 7/8" |  | 1' - 7 9/16" | Basic Wall: DLR_Int_MTL-Stud-3-5/8"_GB//GB A4 |  | (none)
A4 | 18 SF | 4 7/8" |  | 1' - 3 1/8" | Basic Wall: DLR_Int_MTL-Stud-3-5/8"_GB//GB A4 |  | (none)
A4 | 14 SF | 4 7/8" |  | 1' - 7 9/16" | Basic Wall: DLR_Int_MTL-Stud-3-5/8"_GB//GB A4 |  | (none)
A4 | 244 SF | 4 7/8" |  | 16' - 10 7/16" | Basic Wall: DLR_Int_MTL-Stud-3-5/8"_GB//GB A4 |  | (none)
A4 | 56 SF | 4 7/8" |  | 3' - 10" | Basic Wall: DLR_Int_MTL-Stud-3-5/8"_GB//GB A4 |  | (none)
A4 | 49 SF | 4 7/8" |  | 3' - 9 1/8" | Basic Wall: DLR_Int_MTL-Stud-3-5/8"_GB//GB A4 |  | (none)
A4 | 57 SF | 4 7/8" |  | 3' - 8 111/256" | Basic Wall: DLR_Int_MTL-Stud-3-5/8"_GB//GB A4 |  | (none)
A4 | 85 SF | 4 7/8" |  | 8' - 6" | Basic Wall: DLR_Int_MTL-Stud-3-5/8"_GB//GB A4 |  | (none)
A4 | 51 SF | 4 7/8" |  | 3' - 5 249/256" | Basic Wall: DLR_Int_MTL-Stud-3-5/8"_GB//GB A4 |  | (none)
A4 | 101 SF | 4 7/8" |  | 10' - 10" | Basic Wall: DLR_Int_MTL-Stud-3-5/8"_GB//GB A4 |  | (none)
A4 | 194 SF | 4 7/8" |  | 13' - 11 137/256" | Basic Wall: DLR_Int_MTL-Stud-3-5/8"_GB//GB A4 |  | (none)
A4 | 315 SF | 4 7/8" |  | 23' - 9 137/256" | Basic Wall: DLR_Int_MTL-Stud-3-5/8"_GB//GB A4 |  | (none)
A4 | 393 SF | 4 7/8" |  | 28' - 4 15/16" | Basic Wall: DLR_Int_MTL-Stud-3-5/8"_GB//GB A4 |  | (none)
A4 | 61 SF | 4 7/8" |  | 4' - 4 119/256" | Basic Wall: DLR_Int_MTL-Stud-3-5/8"_GB//GB A4 |  | (none)
A4 | 17 SF | 4 7/8" |  | 9" | Basic Wall: DLR_Int_MTL-Stud-3-5/8"_GB//GB A4 |  | (none)
A4 | 17 SF | 4 7/8" |  | 1' - 7 1/8" | Basic Wall: DLR_Int_MTL-Stud-3-5/8"_GB//GB A4 |  | (none)
A4 | 22 SF | 4 7/8" |  | 1' - 6" | Basic Wall: DLR_Int_MTL-Stud-3-5/8"_GB//GB A4 |  | (none)
A4 | 90 SF | 4 7/8" |  | 6' - 10 7/16" | Basic Wall: DLR_Int_MTL-Stud-3-5/8"_GB//GB A4 |  | (none)
A4 | 21 SF | 4 7/8" |  | 1' - 5 119/256" | Basic Wall: DLR_Int_MTL-Stud-3-5/8"_GB//GB A4 |  | (none)
A4 | 14 SF | 4 7/8" |  | 1' - 7 9/16" | Basic Wall: DLR_Int_MTL-Stud-3-5/8"_GB//GB A4 |  | (none)
A4 | 329 SF | 4 7/8" |  | 22' - 7 9/16" | Basic Wall: DLR_Int_MTL-Stud-3-5/8"_GB//GB A4 |  | (none)
A4 | 15 SF | 4 7/8" |  | 7 1/8" | Basic Wall: DLR_Int_MTL-Stud-3-5/8"_GB//GB A4 |  | (none)
A4 | 16 SF | 4 7/8" |  | 1' - 6" | Basic Wall: DLR_Int_MTL-Stud-3-5/8"_GB//GB A4 |  | (none)
A4 | 249 SF | 4 7/8" |  | 19' - 8" | Basic Wall: DLR_Int_MTL-Stud-3-5/8"_GB//GB A4 |  | (none)
A4 | 27 SF | 4 7/8" |  | 1' - 7 9/16" | Basic Wall: DLR_Int_MTL-Stud-3-5/8"_GB//GB A4 |  | (none)
A4 | 57 SF | 4 7/8" |  | 3' - 7 13/16" | Basic Wall: DLR_Int_MTL-Stud-3-5/8"_GB//GB A4 |  | (none)
A4 | 56 SF | 4 7/8" |  | 3' - 10" | Basic Wall: DLR_Int_MTL-Stud-3-5/8"_GB//GB A4 |  | (none)
A4 | 38 SF | 4 7/8" |  | 2' - 11 5/8" | Basic Wall: DLR_Int_MTL-Stud-3-5/8"_GB//GB A4 |  | (none)
A4 | 66 SF | 4 7/8" |  | 7' - 6 1/64" | Basic Wall: DLR_Int_MTL-Stud-3-5/8"_GB//GB A4 |  | (none)
A4 | 106 SF | 4 7/8" |  | 11' - 1 1/16" | Basic Wall: DLR_Int_MTL-Stud-3-5/8"_GB//GB A4 |  | (none)
A4 | 45 SF | 4 7/8" |  | 3' - 6 11/256" | Basic Wall: DLR_Int_MTL-Stud-3-5/8"_GB//GB A4 |  | (none)
A4 | 24 SF | 4 7/8" |  | 1' - 3 1/8" | Basic Wall: DLR_Int_MTL-Stud-3-5/8"_GB//GB A4 |  | (none)
A4 | 23 SF | 4 7/8" |  | 1' - 7 1/8" | Basic Wall: DLR_Int_MTL-Stud-3-5/8"_GB//GB A4 |  | (none)
A4 | 18 SF | 4 7/8" |  | 1' - 3 1/8" | Basic Wall: DLR_Int_MTL-Stud-3-5/8"_GB//GB A4 |  | (none)
A4 | 17 SF | 4 7/8" |  | 1' - 7 1/8" | Basic Wall: DLR_Int_MTL-Stud-3-5/8"_GB//GB A4 |  | (none)
A4 | 244 SF | 4 7/8" |  | 16' - 10 7/16" | Basic Wall: DLR_Int_MTL-Stud-3-5/8"_GB//GB A4 |  | (none)
A4 | 24 SF | 4 7/8" |  | 1' - 3 1/8" | Basic Wall: DLR_Int_MTL-Stud-3-5/8"_GB//GB A4 |  | (none)
A4 | 14 SF | 4 7/8" |  | 1' - 7 9/16" | Basic Wall: DLR_Int_MTL-Stud-3-5/8"_GB//GB A4 |  | (none)
A4 | 14 SF | 4 7/8" |  | 1' - 7 9/16" | Basic Wall: DLR_Int_MTL-Stud-3-5/8"_GB//GB A4 |  | (none)
A4 | 20 SF | 4 7/8" |  | 1' - 7 9/16" | Basic Wall: DLR_Int_MTL-Stud-3-5/8"_GB//GB A4 |  | (none)
A4 | 18 SF | 4 7/8" |  | 1' - 3 1/8" | Basic Wall: DLR_Int_MTL-Stud-3-5/8"_GB//GB A4 |  | (none)
A4 | 14 SF | 4 7/8" |  | 1' - 7 9/16" | Basic Wall: DLR_Int_MTL-Stud-3-5/8"_GB//GB A4 |  | (none)
A4 | 188 SF | 4 7/8" |  | 13' - 0 7/16" | Basic Wall: DLR_Int_MTL-Stud-3-5/8"_GB//GB A4 |  | (none)
A4 | 303 SF | 4 7/8" |  | 21' - 0 7/8" | Basic Wall: DLR_Int_MTL-Stud-3-5/8"_GB//GB A4 |  | (none)
A4 | 50 SF | 4 7/8" |  | 3' - 5 1/8" | Basic Wall: DLR_Int_MTL-Stud-3-5/8"_GB//GB A4 |  | (none)
A4 | 62 SF | 4 7/8" |  | 6' - 6" | Basic Wall: DLR_Int_MTL-Stud-3-5/8"_GB//GB A4 |  | (none)
A4 | 50 SF | 4 7/8" |  | 3' - 5 1/8" | Basic Wall: DLR_Int_MTL-Stud-3-5/8"_GB//GB A4 |  | (none)
A4 | 21 SF | 4 7/8" |  | 1' - 5 1/8" | Basic Wall: DLR_Int_MTL-Stud-3-5/8"_GB//GB A4 |  | (none)
A4 | 50 SF | 4 7/8" |  | 3' - 7 9/16" | Basic Wall: DLR_Int_MTL-Stud-3-5/8"_GB//GB A4 |  | (none)
A4 | 56 SF | 4 7/8" |  | 3' - 10" | Basic Wall: DLR_Int_MTL-Stud-3-5/8"_GB//GB A4 |  | (none)
A4 | 51 SF | 4 7/8" |  | 3' - 10 17/64" | Basic Wall: DLR_Int_MTL-Stud-3-5/8"_GB//GB A4 |  | (none)
A4 | 19 SF | 4 7/8" |  | 1' - 7 3/8" | Basic Wall: DLR_Int_MTL-Stud-3-5/8"_GB//GB A4 |  | (none)
A4 | 14 SF | 4 7/8" |  | 1' - 8" | Basic Wall: DLR_Int_MTL-Stud-3-5/8"_GB//GB A4 |  | (none)
A4 | 561 SF | 4 7/8" |  | 38' - 2 7/8" | Basic Wall: DLR_Int_MTL-Stud-3-5/8"_GB//GB A4 |  | (none)
A4 | 23 SF | 4 7/8" |  | 1' - 7 1/8" | Basic Wall: DLR_Int_MTL-Stud-3-5/8"_GB//GB A4 |  | (none)
A4 | 31 SF | 4 7/8" |  | 2' - 1 1/4" | Basic Wall: DLR_Int_MTL-Stud-3-5/8"_GB//GB A4 |  | (none)
A4 | 23 SF | 4 7/8" |  | 1' - 7 1/8" | Basic Wall: DLR_Int_MTL-Stud-3-5/8"_GB//GB A4 |  | (none)
A4 | 31 SF | 4 7/8" |  | 2' - 1 1/4" | Basic Wall: DLR_Int_MTL-Stud-3-5/8"_GB//GB A4 |  | (none)
A4 | 746 SF | 4 7/8" |  | 51' - 3 1/8" | Basic Wall: DLR_Int_MTL-Stud-3-5/8"_GB//GB A4 |  | (none)
A4 | 326 SF | 4 7/8" |  | 26' - 0" | Basic Wall: DLR_Int_MTL-Stud-3-5/8"_GB//GB A4 |  | (none)
A4 | 106 SF | 4 7/8" |  | 7' - 2 7/8" | Basic Wall: DLR_Int_MTL-Stud-3-5/8"_GB//GB A4 |  | (none)
A4 | 367 SF | 4 7/8" |  | 25' - 4 7/8" | Basic Wall: DLR_Int_MTL-Stud-3-5/8"_GB//GB A4 |  | (none)
A4 | 126 SF | 4 7/8" |  | 9' - 0" | Basic Wall: DLR_Int_MTL-Stud-3-5/8"_GB//GB A4 |  | (none)
A4 | 117 SF | 4 7/8" |  | 8' - 4 7/8" | Basic Wall: DLR_Int_MTL-Stud-3-5/8"_GB//GB A4 |  | (none)
A4 | 100 SF | 4 7/8" |  | 7' - 2 7/8" | Basic Wall: DLR_Int_MTL-Stud-3-5/8"_GB//GB A4 |  | (none)
A4 | 27 SF | 4 7/8" |  | 1' - 10" | Basic Wall: DLR_Int_MTL-Stud-3-5/8"_GB//GB A4 |  | (none)
A4 | 23 SF | 4 7/8" |  | 1' - 7 1/8" | Basic Wall: DLR_Int_MTL-Stud-3-5/8"_GB//GB A4 |  | (none)
A4 | 27 SF | 4 7/8" |  | 1' - 10" | Basic Wall: DLR_Int_MTL-Stud-3-5/8"_GB//GB A4 |  | (none)
A4 | 23 SF | 4 7/8" |  | 1' - 7 1/8" | Basic Wall: DLR_Int_MTL-Stud-3-5/8"_GB//GB A4 |  | (none)
A4 | 29 SF | 4 7/8" |  | 2' - 0" | Basic Wall: DLR_Int_MTL-Stud-3-5/8"_GB//GB A4 |  | (none)
A4 | 43 SF | 4 7/8" |  | 2' - 11 1/8" | Basic Wall: DLR_Int_MTL-Stud-3-5/8"_GB//GB A4 |  | (none)
A4 | 125 SF | 4 7/8" |  | 11' - 7 1/8" | Basic Wall: DLR_Int_MTL-Stud-3-5/8"_GB//GB A4 |  | (none)
A4 | 43 SF | 4 7/8" |  | 2' - 11 1/8" | Basic Wall: DLR_Int_MTL-Stud-3-5/8"_GB//GB A4 |  | (none)
A4 | 23 SF | 4 7/8" |  | 1' - 7 1/8" | Basic Wall: DLR_Int_MTL-Stud-3-5/8"_GB//GB A4 |  | (none)
A4 | 37 SF | 4 7/8" |  | 2' - 11 1/8" | Basic Wall: DLR_Int_MTL-Stud-3-5/8"_GB//GB A4 |  | (none)
A4 | 29 SF | 4 7/8" |  | 1' - 7 1/8" | Basic Wall: DLR_Int_MTL-Stud-3-5/8"_GB//GB A4 |  | (none)
A4 | 37 SF | 4 7/8" |  | 2' - 11 1/8" | Basic Wall: DLR_Int_MTL-Stud-3-5/8"_GB//GB A4 |  | (none)
A4 | 594 SF | 4 7/8" |  | 40' - 5 5/8" | Basic Wall: DLR_Int_MTL-Stud-3-5/8"_GB//GB A4 |  | (none)
A4 | 191 SF | 4 7/8" |  | 13' - 0" | Basic Wall: DLR_Int_MTL-Stud-3-5/8"_GB//GB A4 |  | (none)
A4 | 153 SF | 4 7/8" |  | 12' - 6" | Basic Wall: DLR_Int_MTL-Stud-3-5/8"_GB//GB A4 |  | (none)
A4 | 240 SF | 4 7/8" |  | 18' - 0" | Basic Wall: DLR_Int_MTL-Stud-3-5/8"_GB//GB A4 |  | (none)
A4 | 203 SF | 4 7/8" |  | 14' - 2 7/8" | Basic Wall: DLR_Int_MTL-Stud-3-5/8"_GB//GB A4 |  | (none)
A4 | 240 SF | 4 7/8" |  | 18' - 0" | Basic Wall: DLR_Int_MTL-Stud-3-5/8"_GB//GB A4 |  | (none)
A4 | 191 SF | 4 7/8" |  | 13' - 0" | Basic Wall: DLR_Int_MTL-Stud-3-5/8"_GB//GB A4 |  | (none)
A4 | 153 SF | 4 7/8" |  | 12' - 6" | Basic Wall: DLR_Int_MTL-Stud-3-5/8"_GB//GB A4 |  | (none)
A4 | 203 SF | 4 7/8" |  | 14' - 2 7/8" | Basic Wall: DLR_Int_MTL-Stud-3-5/8"_GB//GB A4 |  | (none)
A4 | 397 SF | 4 7/8" |  | 28' - 8 193/256" | Basic Wall: DLR_Int_MTL-Stud-3-5/8"_GB//GB A4 |  | (none)
A4 | 280 SF | 4 7/8" |  | 19' - 9 9/16" | Basic Wall: DLR_Int_MTL-Stud-3-5/8"_GB//GB A4 |  | (none)
A4 | 117 SF | 4 7/8" |  | 10' - 0" | Basic Wall: DLR_Int_MTL-Stud-3-5/8"_GB//GB A4 |  | (none)
A4 | 43 SF | 4 7/8" |  | 3' - 4 1/4" | Basic Wall: DLR_Int_MTL-Stud-3-5/8"_GB//GB A4 |  | (none)
A4 | 120 SF | 4 7/8" |  | 11' - 8 175/256" | Basic Wall: DLR_Int_MTL-Stud-3-5/8"_GB//GB A4 |  | (none)
A4 | 218 SF | 4 7/8" |  | 14' - 10" | Basic Wall: DLR_Int_MTL-Stud-3-5/8"_GB//GB A4 |  | (none)
A4 | 61 SF | 4 7/8" |  | 4' - 2" | Basic Wall: DLR_Int_MTL-Stud-3-5/8"_GB//GB A4 |  | (none)
A4 | 384 SF | 4 7/8" |  | 28' - 3 15/32" | Basic Wall: DLR_Int_MTL-Stud-3-5/8"_GB//GB A4 |  | (none)
| 373 SF | 6" |  | 25' - 5 1/8" | Basic Wall: DLR_Int_MTL-Stud-6" |  | (none)
| 64 SF | 6" |  | 4' - 1" | Basic Wall: DLR_Int_MTL-Stud-6" |  | (none)
| 34 SF | 6" |  | 2' - 4" | Basic Wall: DLR_Int_MTL-Stud-6" |  | (none)
| 29 SF | 6" |  | 2' - 3" | Basic Wall: DLR_Int_MTL-Stud-6" |  | (none)
A4 | 340 SF | 4 7/8" |  | 28' - 3 15/32" | Basic Wall: DLR_Int_MTL-Stud-3-5/8"_GB//GB A4 |  | (none)
A4 | 255 SF | 4 7/8" |  | 17' - 9 1/8" | Basic Wall: DLR_Int_MTL-Stud-3-5/8"_GB//GB A4 |  | (none)
A4 | 255 SF | 4 7/8" |  | 17' - 9 1/8" | Basic Wall: DLR_Int_MTL-Stud-3-5/8"_GB//GB A4 |  | (none)
A4 | 49 SF | 4 7/8" |  | 2' - 11 1/8" | Basic Wall: DLR_Int_MTL-Stud-3-5/8"_GB//GB A4 |  | (none)
A4 | 125 SF | 4 7/8" |  | 11' - 7 1/8" | Basic Wall: DLR_Int_MTL-Stud-3-5/8"_GB//GB A4 |  | (none)
A4 | 43 SF | 4 7/8" |  | 2' - 11 1/8" | Basic Wall: DLR_Int_MTL-Stud-3-5/8"_GB//GB A4 |  | (none)
A4 | 23 SF | 4 7/8" |  | 1' - 7 1/8" | Basic Wall: DLR_Int_MTL-Stud-3-5/8"_GB//GB A4 |  | (none)
A4 | 37 SF | 4 7/8" |  | 2' - 11 1/8" | Basic Wall: DLR_Int_MTL-Stud-3-5/8"_GB//GB A4 |  | (none)
A4 | 43 SF | 4 7/8" |  | 2' - 11 1/8" | Basic Wall: DLR_Int_MTL-Stud-3-5/8"_GB//GB A4 |  | (none)
A4 | 17 SF | 4 7/8" |  | 1' - 7 1/8" | Basic Wall: DLR_Int_MTL-Stud-3-5/8"_GB//GB A4 |  | (none)
A4 | 293 SF | 4 7/8" |  | 19' - 9 5/16" | Basic Wall: DLR_Int_MTL-Stud-3-5/8"_GB//GB A4 |  | (none)
A4 | 41 SF | 4 7/8" |  | 2' - 3 3/16" | Basic Wall: DLR_Int_MTL-Stud-3-5/8"_GB//GB A4 |  | (none)
| 22 SF | 6" |  | 1' - 11 7/16" | Basic Wall: DLR_Int_MTL-Stud-6" |  | (none)
| 365 SF | 6" |  | 25' - 4 1/8" | Basic Wall: DLR_Int_MTL-Stud-6" |  | (none)
| 59 SF | 6" |  | 4' - 2 7/16" | Basic Wall: DLR_Int_MTL-Stud-6" |  | (none)
A4 | 433 SF | 4 7/8" |  | 29' - 11 5/32" | Basic Wall: DLR_Int_MTL-Stud-3-5/8"_GB//GB A4 |  | (none)
| 368 SF | 6" |  | 25' - 6 9/16" | Basic Wall: DLR_Int_MTL-Stud-6" |  | (none)
| 64 SF | 6" |  | 4' - 1 151/256" | Basic Wall: DLR_Int_MTL-Stud-6" |  | (none)
A4 | 32 SF | 4 7/8" |  | 2' - 2 3/16" | Basic Wall: DLR_Int_MTL-Stud-3-5/8"_GB//GB A4 |  | (none)
| 21 SF | 6" |  | 1' - 10 151/256" | Basic Wall: DLR_Int_MTL-Stud-6" |  | (none)
| 29 SF | 6" |  | 2' - 3" | Basic Wall: DLR_Int_MTL-Stud-6" |  | (none)
A4 | 259 SF | 4 7/8" |  | 18' - 0 11/16" | Basic Wall: DLR_Int_MTL-Stud-3-5/8"_GB//GB A4 |  | (none)
A4 | 338 SF | 4 7/8" |  | 28' - 2" | Basic Wall: DLR_Int_MTL-Stud-3-5/8"_GB//GB A4 |  | (none)
A4 | 259 SF | 4 7/8" |  | 18' - 0 11/16" | Basic Wall: DLR_Int_MTL-Stud-3-5/8"_GB//GB A4 |  | (none)
A4 | 451 SF | 4 7/8" |  | 32' - 0 7/256" | Basic Wall: DLR_Int_MTL-Stud-3-5/8"_GB//GB A4 |  | (none)
A4 | 56 SF | 4 7/8" |  | 3' - 10" | Basic Wall: DLR_Int_MTL-Stud-3-5/8"_GB//GB A4 |  | (none)
A4 | 56 SF | 4 7/8" |  | 3' - 7 9/16" | Basic Wall: DLR_Int_MTL-Stud-3-5/8"_GB//GB A4 |  | (none)
A4 | 49 SF | 4 7/8" |  | 3' - 9 1/8" | Basic Wall: DLR_Int_MTL-Stud-3-5/8"_GB//GB A4 |  | (none)
A4 | 100 SF | 4 7/8" |  | 11' - 9" | Basic Wall: DLR_Int_MTL-Stud-3-5/8"_GB//GB A4 |  | (none)
A4 | 56 SF | 4 7/8" |  | 3' - 7 9/16" | Basic Wall: DLR_Int_MTL-Stud-3-5/8"_GB//GB A4 |  | (none)
A4 | 209 SF | 4 7/8" |  | 14' - 7 7/8" | Basic Wall: DLR_Int_MTL-Stud-3-5/8"_GB//GB A4 |  | (none)
A4 | 122 SF | 4 7/8" |  | 11' - 10 9/16" | Basic Wall: DLR_Int_MTL-Stud-3-5/8"_GB//GB A4 |  | (none)
A4 | 51 SF | 4 7/8" |  | 3' - 5 153/256" | Basic Wall: DLR_Int_MTL-Stud-3-5/8"_GB//GB A4 |  | (none)
A4 | 23 SF | 4 7/8" |  | 1' - 7 1/8" | Basic Wall: DLR_Int_MTL-Stud-3-5/8"_GB//GB A4 |  | (none)
A4 | 51 SF | 4 7/8" |  | 3' - 5 153/256" | Basic Wall: DLR_Int_MTL-Stud-3-5/8"_GB//GB A4 |  | (none)
A4 | 423 SF | 4 7/8" |  | 30' - 5 5/8" | Basic Wall: DLR_Int_MTL-Stud-3-5/8"_GB//GB A4 |  | (none)
A4 | 22 SF | 4 7/8" |  | 1' - 6" | Basic Wall: DLR_Int_MTL-Stud-3-5/8"_GB//GB A4 |  | (none)
A4 | 52 SF | 4 7/8" |  | 3' - 6 3/4" | Basic Wall: DLR_Int_MTL-Stud-3-5/8"_GB//GB A4 |  | (none)
A4 | 80 SF | 4 7/8" |  | 9' - 0 55/256" | Basic Wall: DLR_Int_MTL-Stud-3-5/8"_GB//GB A4 |  | (none)
A4 | 217 SF | 4 7/8" |  | 15' - 5 57/256" | Basic Wall: DLR_Int_MTL-Stud-3-5/8"_GB//GB A4 |  | (none)
A4 | 20 SF | 4 7/8" |  | 1' - 7 9/16" | Basic Wall: DLR_Int_MTL-Stud-3-5/8"_GB//GB A4 |  | (none)
A4 | 14 SF | 4 7/8" |  | 1' - 7 9/16" | Basic Wall: DLR_Int_MTL-Stud-3-5/8"_GB//GB A4 |  | (none)
A4 | 19 SF | 4 7/8" |  | 1' - 5 9/16" | Basic Wall: DLR_Int_MTL-Stud-3-5/8"_GB//GB A4 |  | (none)
A4 | 11 SF | 4 7/8" |  | 1' - 5 9/16" | Basic Wall: DLR_Int_MTL-Stud-3-5/8"_GB//GB A4 |  | (none)
A4 | 20 SF | 4 7/8" |  | 1' - 4" | Basic Wall: DLR_Int_MTL-Stud-3-5/8"_GB//GB A4 |  | (none)
A4 | 14 SF | 4 7/8" |  | 1' - 7 9/16" | Basic Wall: DLR_Int_MTL-Stud-3-5/8"_GB//GB A4 |  | (none)
A4 | 13 SF | 4 7/8" |  | 1' - 7 9/16" | Basic Wall: DLR_Int_MTL-Stud-3-5/8"_GB//GB A4 |  | (none)
A4 | 52 SF | 4 7/8" |  | 9' - 0" | Basic Wall: DLR_Int_MTL-Stud-3-5/8"_GB//GB A4 |  | (none)
A4 | 22 SF | 4 7/8" |  | 1' - 9 9/16" | Basic Wall: DLR_Int_MTL-Stud-3-5/8"_GB//GB A4 |  | (none)
A4 | 16 SF | 4 7/8" |  | 1' - 6" | Basic Wall: DLR_Int_MTL-Stud-3-5/8"_GB//GB A4 |  | (none)
A4 | 19 SF | 4 7/8" |  | 1' - 3 13/16" | Basic Wall: DLR_Int_MTL-Stud-3-5/8"_GB//GB A4 |  | (none)
A4 | 16 SF | 4 7/8" |  | 1' - 6" | Basic Wall: DLR_Int_MTL-Stud-3-5/8"_GB//GB A4 |  | (none)
A4 | 23 SF | 4 7/8" |  | 1' - 7 1/8" | Basic Wall: DLR_Int_MTL-Stud-3-5/8"_GB//GB A4 |  | (none)
A4 | 18 SF | 4 7/8" |  | 1' - 8" | Basic Wall: DLR_Int_MTL-Stud-3-5/8"_GB//GB A4 |  | (none)
A4 | 24 SF | 4 7/8" |  | 1' - 8" | Basic Wall: DLR_Int_MTL-Stud-3-5/8"_GB//GB A4 |  | (none)
A4 | 18 SF | 4 7/8" |  | 1' - 8" | Basic Wall: DLR_Int_MTL-Stud-3-5/8"_GB//GB A4 |  | (none)
A4 | 390 SF | 4 7/8" |  | 26' - 6 7/8" | Basic Wall: DLR_Int_MTL-Stud-3-5/8"_GB//GB A4 |  | (none)
A4 | 23 SF | 4 7/8" |  | 1' - 7 1/8" | Basic Wall: DLR_Int_MTL-Stud-3-5/8"_GB//GB A4 |  | (none)
A4 | 18 SF | 4 7/8" |  | 1' - 8" | Basic Wall: DLR_Int_MTL-Stud-3-5/8"_GB//GB A4 |  | (none)
A4 | 360 SF | 4 7/8" |  | 29' - 6" | Basic Wall: DLR_Int_MTL-Stud-3-5/8"_GB//GB A4 |  | (none)
A4 | 32 SF | 4 7/8" |  | 2' - 1 225/256" | Basic Wall: DLR_Int_MTL-Stud-3-5/8"_GB//GB A4 |  | (none)
A4 | 18 SF | 4 7/8" |  | 1' - 2 5/8" | Basic Wall: DLR_Int_MTL-Stud-3-5/8"_GB//GB A4 |  | (none)
A4 | 23 SF | 4 7/8" |  | 1' - 7 1/8" | Basic Wall: DLR_Int_MTL-Stud-3-5/8"_GB//GB A4 |  | (none)
A4 | 44 SF | 4 7/8" |  | 3' - 5 1/8" | Basic Wall: DLR_Int_MTL-Stud-3-5/8"_GB//GB A4 |  | (none)
A4 | 120 SF | 4 7/8" |  | 11' - 8" | Basic Wall: DLR_Int_MTL-Stud-3-5/8"_GB//GB A4 |  | (none)
A4 | 36 SF | 4 7/8" |  | 2' - 7" | Basic Wall: DLR_Int_MTL-Stud-3-5/8"_GB//GB A4 |  | (none)
A4 | 43 SF | 4 7/8" |  | 3' - 0" | Basic Wall: DLR_Int_MTL-Stud-3-5/8"_GB//GB A4 |  | (none)
A4 | 20 SF | 4 7/8" |  | 1' - 7 9/16" | Basic Wall: DLR_Int_MTL-Stud-3-5/8"_GB//GB A4 |  | (none)
A4 | 14 SF | 4 7/8" |  | 1' - 7 9/16" | Basic Wall: DLR_Int_MTL-Stud-3-5/8"_GB//GB A4 |  | (none)
A4 | 20 SF | 4 7/8" |  | 1' - 7 9/16" | Basic Wall: DLR_Int_MTL-Stud-3-5/8"_GB//GB A4 |  | (none)
A4 | 14 SF | 4 7/8" |  | 1' - 7 9/16" | Basic Wall: DLR_Int_MTL-Stud-3-5/8"_GB//GB A4 |  | (none)
A4 | 20 SF | 4 7/8" |  | 1' - 7 9/16" | Basic Wall: DLR_Int_MTL-Stud-3-5/8"_GB//GB A4 |  | (none)
A4 | 14 SF | 4 7/8" |  | 1' - 7 9/16" | Basic Wall: DLR_Int_MTL-Stud-3-5/8"_GB//GB A4 |  | (none)
A4 | 20 SF | 4 7/8" |  | 1' - 7 9/16" | Basic Wall: DLR_Int_MTL-Stud-3-5/8"_GB//GB A4 |  | (none)
A4 | 14 SF | 4 7/8" |  | 1' - 7 9/16" | Basic Wall: DLR_Int_MTL-Stud-3-5/8"_GB//GB A4 |  | (none)
A4 | 20 SF | 4 7/8" |  | 1' - 7 9/16" | Basic Wall: DLR_Int_MTL-Stud-3-5/8"_GB//GB A4 |  | (none)
A4 | 18 SF | 4 7/8" |  | 1' - 3 1/8" | Basic Wall: DLR_Int_MTL-Stud-3-5/8"_GB//GB A4 |  | (none)
A4 | 14 SF | 4 7/8" |  | 1' - 7 9/16" | Basic Wall: DLR_Int_MTL-Stud-3-5/8"_GB//GB A4 |  | (none)
A4 | 188 SF | 4 7/8" |  | 13' - 0 7/16" | Basic Wall: DLR_Int_MTL-Stud-3-5/8"_GB//GB A4 |  | (none)
A4 | 96 SF | 4 7/8" |  | 6' - 6 7/16" | Basic Wall: DLR_Int_MTL-Stud-3-5/8"_GB//GB A4 |  | (none)
A4 | 92 SF | 4 7/8" |  | 8' - 4" | Basic Wall: DLR_Int_MTL-Stud-3-5/8"_GB//GB A4 |  | (none)
A4 | 29 SF | 4 7/8" |  | 1' - 7 1/8" | Basic Wall: DLR_Int_MTL-Stud-3-5/8"_GB//GB A4 |  | (none)
A4 | 19 SF | 4 7/8" |  | 1' - 4" | Basic Wall: DLR_Int_MTL-Stud-3-5/8"_GB//GB A4 |  | (none)
A4 | 13 SF | 4 7/8" |  | 1' - 4" | Basic Wall: DLR_Int_MTL-Stud-3-5/8"_GB//GB A4 |  | (none)
A4 | 89 SF | 4 7/8" |  | 6' - 4" | Basic Wall: DLR_Int_MTL-Stud-3-5/8"_GB//GB A4 |  | (none)
A4 | 84 SF | 4 7/8" |  | 8' - 1 1/8" | Basic Wall: DLR_Int_MTL-Stud-3-5/8"_GB//GB A4 |  | (none)
A4 | 147 SF | 4 7/8" |  | 13' - 6 9/16" | Basic Wall: DLR_Int_MTL-Stud-3-5/8"_GB//GB A4 |  | (none)
| 49 SF | 6" |  | 3' - 3 11/16" | Basic Wall: DLR_Int_MTL-Stud-6" |  | (none)
| 15 SF | 6" |  | 1' - 6" | Basic Wall: DLR_Int_MTL-Stud-6" |  | (none)
| 56 SF | 6" |  | 3' - 9 29/32" | Basic Wall: DLR_Int_MTL-Stud-6" |  | (none)
A4 | 246 SF | 4 7/8" |  | 17' - 7 11/16" | Basic Wall: DLR_Int_MTL-Stud-3-5/8"_GB//GB A4 |  | (none)
| 17 SF | 6" |  | 1' - 7 1/8" | Basic Wall: DLR_Int_MTL-Stud-6" |  | (none)
A4 | 49 SF | 4 7/8" |  | 3' - 3 11/16" | Basic Wall: DLR_Int_MTL-Stud-3-5/8"_GB//GB A4 |  | (none)
A4 | 31 SF | 4 7/8" |  | 2' - 1 5/8" | Basic Wall: DLR_Int_MTL-Stud-3-5/8"_GB//GB A4 |  | (none)
A4 | 23 SF | 4 7/8" |  | 1' - 7" | Basic Wall: DLR_Int_MTL-Stud-3-5/8"_GB//GB A4 |  | (none)
A4 | 25 SF | 4 7/8" |  | 2' - 1 5/8" | Basic Wall: DLR_Int_MTL-Stud-3-5/8"_GB//GB A4 |  | (none)
A4 | 46 SF | 4 7/8" |  | 8' - 0 9/16" | Basic Wall: DLR_Int_MTL-Stud-3-5/8"_GB//GB A4 |  | (none)
A4 | 20 SF | 4 7/8" |  | 1' - 7 9/16" | Basic Wall: DLR_Int_MTL-Stud-3-5/8"_GB//GB A4 |  | (none)
A4 | 97 SF | 4 7/8" |  | 7' - 0 5/8" | Basic Wall: DLR_Int_MTL-Stud-3-5/8"_GB//GB A4 |  | (none)
A4 | 364 SF | 4 7/8" |  | 25' - 2 7/8" | Basic Wall: DLR_Int_MTL-Stud-3-5/8"_GB//GB A4 |  | (none)
A4 | 95 SF | 4 7/8" |  | 6' - 5 9/16" | Basic Wall: DLR_Int_MTL-Stud-3-5/8"_GB//GB A4 |  | (none)
A4 | 113 SF | 4 7/8" |  | 10' - 0 11/16" | Basic Wall: DLR_Int_MTL-Stud-3-5/8"_GB//GB A4 |  | (none)
A4 | 20 SF | 4 7/8" |  | 1' - 7 9/16" | Basic Wall: DLR_Int_MTL-Stud-3-5/8"_GB//GB A4 |  | (none)
A4 | 14 SF | 4 7/8" |  | 1' - 7 9/16" | Basic Wall: DLR_Int_MTL-Stud-3-5/8"_GB//GB A4 |  | (none)
A4 | 14 SF | 4 7/8" |  | 1' - 7 9/16" | Basic Wall: DLR_Int_MTL-Stud-3-5/8"_GB//GB A4 |  | (none)
A4 | 20 SF | 4 7/8" |  | 1' - 7 9/16" | Basic Wall: DLR_Int_MTL-Stud-3-5/8"_GB//GB A4 |  | (none)
| 29 SF | 6" |  | 2' - 3" | Basic Wall: DLR_Int_MTL-Stud-6" |  | (none)
A4 | 27 SF | 4 7/8" |  | 1' - 10 9/16" | Basic Wall: DLR_Int_MTL-Stud-3-5/8"_GB//GB A4 |  | (none)
A4 | 50 SF | 4 7/8" |  | 3' - 5 1/8" | Basic Wall: DLR_Int_MTL-Stud-3-5/8"_GB//GB A4 |  | (none)
A4 | 23 SF | 4 7/8" |  | 1' - 11 31/32" | Basic Wall: DLR_Int_MTL-Stud-3-5/8"_GB//GB A4 |  | (none)
A4 | 9 SF | 4 7/8" |  | 2 7/16" | Basic Wall: DLR_Int_MTL-Stud-3-5/8"_GB//GB A4 |  | (none)
A4 | 50 SF | 4 7/8" |  | 3' - 7 11/16" | Basic Wall: DLR_Int_MTL-Stud-3-5/8"_GB//GB A4 |  | (none)
A4 | 56 SF | 4 7/8" |  | 3' - 10" | Basic Wall: DLR_Int_MTL-Stud-3-5/8"_GB//GB A4 |  | (none)
A4 | 29 SF | 4 7/8" |  | 1' - 7 1/8" | Basic Wall: DLR_Int_MTL-Stud-3-5/8"_GB//GB A4 |  | (none)
A4 | 44 SF | 4 7/8" |  | 3' - 5 1/4" | Basic Wall: DLR_Int_MTL-Stud-3-5/8"_GB//GB A4 |  | (none)
A4 | 56 SF | 4 7/8" |  | 3' - 7 9/16" | Basic Wall: DLR_Int_MTL-Stud-3-5/8"_GB//GB A4 |  | (none)
A4 | 44 SF | 4 7/8" |  | 3' - 5 1/4" | Basic Wall: DLR_Int_MTL-Stud-3-5/8"_GB//GB A4 |  | (none)
A4 | 49 SF | 4 7/8" |  | 3' - 9 1/8" | Basic Wall: DLR_Int_MTL-Stud-3-5/8"_GB//GB A4 |  | (none)
A4 | 50 SF | 4 7/8" |  | 3' - 5 1/8" | Basic Wall: DLR_Int_MTL-Stud-3-5/8"_GB//GB A4 |  | (none)
A4 | 23 SF | 4 7/8" |  | 1' - 7 1/8" | Basic Wall: DLR_Int_MTL-Stud-3-5/8"_GB//GB A4 |  | (none)
A4 | 44 SF | 4 7/8" |  | 3' - 5 1/8" | Basic Wall: DLR_Int_MTL-Stud-3-5/8"_GB//GB A4 |  | (none)
A4 | 47 SF | 4 7/8" |  | 3' - 2 11/16" | Basic Wall: DLR_Int_MTL-Stud-3-5/8"_GB//GB A4 |  | (none)
| 1549 SF | 1' - 0" |  | 98' - 8" | Basic Wall: Exist_Cvt_MTL-Stud-6"_GB+Brick Red-VENR_W/ Coping |  | (none)
| 43 SF |  |  | 8' - 0" | Curtain Wall: DLR_Ext_Storefront |  | (none)
| 43 SF |  |  | 8' - 0" | Curtain Wall: DLR_Ext_Storefront |  | (none)
| 43 SF |  |  | 8' - 0" | Curtain Wall: DLR_Ext_Storefront |  | (none)
| 52 SF |  |  | 6' - 0" | Curtain Wall: DLR_Ext_Storefront |  | (none)
| 18 SF |  |  | 3' - 4" | Curtain Wall: DLR_Ext_Storefront |  | (none)
| 18 SF |  |  | 3' - 4" | Curtain Wall: DLR_Ext_Storefront |  | (none)
| 42 SF |  |  | 7' - 11" | Curtain Wall: DLR_Ext_Storefront |  | (none)
| 43 SF |  |  | 8' - 0" | Curtain Wall: DLR_Ext_Storefront |  | (none)
| 52 SF |  |  | 6' - 0" | Curtain Wall: DLR_Ext_Storefront |  | (none)
| 43 SF |  |  | 8' - 0" | Curtain Wall: DLR_Ext_Storefront |  | (none)
| 43 SF |  |  | 8' - 0" | Curtain Wall: DLR_Ext_Storefront |  | (none)
| 43 SF |  |  | 8' - 0" | Curtain Wall: DLR_Ext_Storefront |  | (none)
| 52 SF |  |  | 6' - 0" | Curtain Wall: DLR_Ext_Storefront |  | (none)
| 43 SF |  |  | 8' - 0" | Curtain Wall: DLR_Ext_Storefront |  | (none)
| 43 SF |  |  | 8' - 0" | Curtain Wall: DLR_Ext_Storefront |  | (none)
| 43 SF |  |  | 8' - 0" | Curtain Wall: DLR_Ext_Storefront |  | (none)
| 43 SF |  |  | 8' - 0" | Curtain Wall: DLR_Ext_Storefront |  | (none)
| 796 SF | 1' - 0" | F | 54' - 4" | Basic Wall: Exist_Cvt_MTL-Stud-6"_GB+Brick Red-VENR_W/ Coping |  | (none)
| 43 SF |  |  | 8' - 0" | Curtain Wall: DLR_Ext_Storefront |  | (none)
| 18 SF |  |  | 3' - 4" | Curtain Wall: DLR_Ext_Storefront |  | (none)
| 18 SF |  |  | 3' - 4" | Curtain Wall: DLR_Ext_Storefront |  | (none)
| 52 SF |  |  | 6' - 6" | Curtain Wall: DLR_Ext_Storefront |  | (none)
| 43 SF |  |  | 8' - 0" | Curtain Wall: DLR_Ext_Storefront |  | (none)
| 43 SF |  |  | 8' - 0" | Curtain Wall: DLR_Ext_Storefront |  | (none)
| 1653 SF | 1' - 0" |  | 103' - 3" | Basic Wall: Exist_Cvt_MTL-Stud-6"_GB+Brick Red-VENR_W/ Coping |  | (none)
| 43 SF |  |  | 8' - 0" | Curtain Wall: DLR_Ext_Storefront |  | (none)
| 43 SF |  |  | 8' - 0" | Curtain Wall: DLR_Ext_Storefront |  | (none)
| 43 SF |  |  | 8' - 0" | Curtain Wall: DLR_Ext_Storefront |  | (none)
| 43 SF |  |  | 8' - 0" | Curtain Wall: DLR_Ext_Storefront |  | (none)
| 56 SF |  |  | 7' - 0" | Curtain Wall: DLR_Ext_Storefront |  | (none)
| 52 SF |  |  | 6' - 0" | Curtain Wall: DLR_Ext_Storefront |  | (none)
| 18 SF |  |  | 3' - 4" | Curtain Wall: DLR_Ext_Storefront |  | (none)
| 18 SF |  |  | 3' - 4" | Curtain Wall: DLR_Ext_Storefront |  | (none)
| 43 SF |  |  | 8' - 0" | Curtain Wall: DLR_Ext_Storefront |  | (none)
| 796 SF | 1' - 0" |  | 54' - 4" | Basic Wall: Exist_Cvt_MTL-Stud-6"_GB+Brick Red-VENR_W/ Coping |  | (none)
| 43 SF |  |  | 8' - 0" | Curtain Wall: DLR_Ext_Storefront |  | (none)
| 52 SF |  |  | 6' - 0" | Curtain Wall: DLR_Ext_Storefront |  | (none)
| 101 SF |  |  | 7' - 6" | Curtain Wall: DLR_Ext_Storefront |  | (none)
| 43 SF |  |  | 8' - 0" | Curtain Wall: DLR_Ext_Storefront |  | (none)
| 43 SF |  |  | 8' - 0" | Curtain Wall: DLR_Ext_Storefront |  | (none)
| 43 SF |  |  | 8' - 0" | Curtain Wall: DLR_Ext_Storefront |  | (none)
| 45 SF |  |  | 5' - 2" | Curtain Wall: DLR_Ext_Storefront |  | (none)
| 125 SF |  |  | 9' - 0" | Curtain Wall: DLR_Ext_Storefront |  | (none)
A4 | 43 SF | 4 7/8" |  | 3' - 4 1/4" | Basic Wall: DLR_Int_MTL-Stud-3-5/8"_GB//GB A4 |  | (none)
| 34 SF | 6" |  | 1' - 10" | Basic Wall: DLR_Int_MTL-Stud-6" |  | (none)
| 42 SF | 6" |  | 3' - 3 11/16" | Basic Wall: DLR_Int_MTL-Stud-6" |  | (none)
| 20 SF | 6" |  | 1' - 10" | Basic Wall: DLR_Int_MTL-Stud-6" |  | (none)
A4 | 49 SF | 4 7/8" |  | 3' - 3 11/16" | Basic Wall: DLR_Int_MTL-Stud-3-5/8"_GB//GB A4 |  | (none)
A4 | 19 SF | 4 7/8" |  | 1' - 4 1/4" | Basic Wall: DLR_Int_MTL-Stud-3-5/8"_GB//GB A4 |  | (none)
A4 | 26 SF | 4 7/8" |  | 2' - 2 3/4" | Basic Wall: DLR_Int_MTL-Stud-3-5/8"_GB//GB A4 |  | (none)
A4 | 16 SF | 4 7/8" |  | 1' - 6" | Basic Wall: DLR_Int_MTL-Stud-3-5/8"_GB//GB A4 |  | (none)
A4 | 49 SF | 4 7/8" |  | 5' - 4 7/8" | Basic Wall: DLR_Int_MTL-Stud-3-5/8"_GB//GB A4 |  | (none)
A4 | 27 SF | 4 7/8" |  | 2' - 4" | Basic Wall: DLR_Int_MTL-Stud-3-5/8"_GB//GB A4 |  | (none)
| 119 SF |  |  | 8' - 4 7/16" | Curtain Wall: DLR_Ext_Storefront |  | (none)
A4 | 29 SF | 4 7/8" |  | 2' - 0" | Basic Wall: DLR_Int_MTL-Stud-3-5/8"_GB//GB A4 |  | (none)
| 113 SF |  |  | 7' - 11 19/32" | Curtain Wall: DLR_Ext_Storefront |  | (none)
| 3834 SF | 1' - 4" |  | 101' - 6 7/8" | Basic Wall: Exist_Cvt_CMU-8"+Brick Red-VENR_W/ Coping |  | (none)
| 2350 SF | 1' - 4" |  | 61' - 10 3/16" | Basic Wall: Exist_Cvt_CMU-8"+Brick Red-VENR_W/ Coping |  | (none)
| 71 SF |  |  | 5' - 0 113/256" | Curtain Wall: DLR_Int_CrtnWall |  | (none)
| 70 SF |  |  | 5' - 0 49/256" | Curtain Wall: DLR_Int_CrtnWall |  | (none)
| 70 SF |  |  | 5' - 0" | Curtain Wall: DLR_Int_CrtnWall |  | (none)
A4 | 137 SF | 4 7/8" |  | 9' - 1 9/16" | Basic Wall: DLR_Int_MTL-Stud-3-5/8"_GB//GB A4 |  | (none)
A4 | 134 SF | 4 7/8" |  | 8' - 11 9/16" | Basic Wall: DLR_Int_MTL-Stud-3-5/8"_GB//GB A4 |  | (none)
G4 | 107 SF | 4 7/8" |  | 8' - 0 1/16" | Basic Wall: DLR_Int_MTL-Stud-3-5/8"_GB//GB G4 |  | (none)
G4.1 | 13 SF | 4 1/4" |  | 10 3/4" | Basic Wall: DLR_Int_MTL-Stud-3-5/8"_GB// G4.1 |  | (none)
A4i | 217 SF | 4 7/8" |  | 15' - 9 11/16" | Basic Wall: DLR_Int_MTL-Stud-3-5/8"_GB//GB A4i |  | (none)
G4i | 101 SF | 4 7/8" |  | 8' - 7 1/8" | Basic Wall: DLR_Int_MTL-Stud-3-5/8"_GB//GB G4i |  | (none)
G4.1 | 8 SF | 4 1/4" |  | 7 7/8" | Basic Wall: DLR_Int_MTL-Stud-3-5/8"_GB// G4.1 |  | (none)
A4i | 223 SF | 4 7/8" |  | 15' - 3 55/256" | Basic Wall: DLR_Int_MTL-Stud-3-5/8"_GB//GB A4i |  | (none)
G4i | 101 SF | 4 7/8" |  | 8' - 7 1/8" | Basic Wall: DLR_Int_MTL-Stud-3-5/8"_GB//GB G4i |  | (none)
G4i | 79 SF | 4 7/8" |  | 8' - 7 3/16" | Basic Wall: DLR_Int_MTL-Stud-3-5/8"_GB//GB G4i |  | (none)
G4i | 91 SF | 4 7/8" |  | 13' - 4" | Basic Wall: DLR_Int_MTL-Stud-3-5/8"_GB//GB G4i |  | (none)
G4.1 | 3 SF | 4 1/4" |  | 6 3/4" | Basic Wall: DLR_Int_MTL-Stud-3-5/8"_GB// G4.1 |  | (none)
A4 | 144 SF | 4 7/8" |  | 12' - 0" | Basic Wall: DLR_Int_MTL-Stud-3-5/8"_GB//GB A4 |  | (none)
A4 | 144 SF | 4 7/8" |  | 12' - 0" | Basic Wall: DLR_Int_MTL-Stud-3-5/8"_GB//GB A4 |  | (none)
A4 | 144 SF | 4 7/8" |  | 12' - 0" | Basic Wall: DLR_Int_MTL-Stud-3-5/8"_GB//GB A4 |  | (none)
A4 | 144 SF | 4 7/8" |  | 12' - 0 3/256" | Basic Wall: DLR_Int_MTL-Stud-3-5/8"_GB//GB A4 |  | (none)
A4 | 144 SF | 4 7/8" |  | 12' - 0" | Basic Wall: DLR_Int_MTL-Stud-3-5/8"_GB//GB A4 |  | (none)
A4 | 144 SF | 4 7/8" |  | 12' - 0" | Basic Wall: DLR_Int_MTL-Stud-3-5/8"_GB//GB A4 |  | (none)
A4 | 144 SF | 4 7/8" |  | 12' - 0" | Basic Wall: DLR_Int_MTL-Stud-3-5/8"_GB//GB A4 |  | (none)
A4 | 143 SF | 4 7/8" |  | 11' - 10 13/16" | Basic Wall: DLR_Int_MTL-Stud-3-5/8"_GB//GB A4 |  | (none)
A4 | 142 SF | 4 7/8" |  | 11' - 9 15/16" | Basic Wall: DLR_Int_MTL-Stud-3-5/8"_GB//GB A4 |  | (none)
A4 | 124 SF | 4 7/8" |  | 10' - 6 13/16" | Basic Wall: DLR_Int_MTL-Stud-3-5/8"_GB//GB A4 |  | (none)
| 81 SF |  | F | 9' - 2 7/16" | Curtain Wall: DLR_Int_Storefront |  | (none)
A4 | 124 SF | 4 7/8" |  | 10' - 6 7/16" | Basic Wall: DLR_Int_MTL-Stud-3-5/8"_GB//GB A4 |  | (none)
A4 | 124 SF | 4 7/8" |  | 10' - 6 7/16" | Basic Wall: DLR_Int_MTL-Stud-3-5/8"_GB//GB A4 |  | (none)
| 81 SF |  | F | 8' - 11 3/8" | Curtain Wall: DLR_Int_Storefront |  | (none)
A4 | 124 SF | 4 7/8" |  | 10' - 3 13/16" | Basic Wall: DLR_Int_MTL-Stud-3-5/8"_GB//GB A4 |  | (none)
A4 | 124 SF | 4 7/8" |  | 10' - 4" | Basic Wall: DLR_Int_MTL-Stud-3-5/8"_GB//GB A4 |  | (none)
| 81 SF |  | F | 9' - 2 7/16" | Curtain Wall: DLR_Int_Storefront |  | (none)
A4 | 23 SF | 4 7/8" |  | 5' - 0 9/16" | Basic Wall: DLR_Int_MTL-Stud-3-5/8"_GB//GB A4 |  | (none)
A4 | 5 SF | 4 7/8" |  | 5' - 5 123/128" | Basic Wall: DLR_Int_MTL-Stud-3-5/8"_GB//GB A4 |  | (none)
| 67 SF |  |  | 5' - 5 123/128" | Curtain Wall: DLR_Ext_Storefront |  | (none)
A4 | 52 SF | 4 7/8" |  | 13' - 3 53/256" | Basic Wall: DLR_Int_MTL-Stud-3-5/8"_GB//GB A4 |  | (none)
A4 | 137 SF | 4 7/8" |  | 9' - 9 1/8" | Basic Wall: DLR_Int_MTL-Stud-3-5/8"_GB//GB A4 |  | (none)
A4 | 218 SF | 4 7/8" |  | 14' - 10 7/16" | Basic Wall: DLR_Int_MTL-Stud-3-5/8"_GB//GB A4 |  | (none)
A4 | 38 SF | 4 7/8" |  | 2' - 2 7/16" | Basic Wall: DLR_Int_MTL-Stud-3-5/8"_GB//GB A4 |  | (none)
A4 | 241 SF | 4 7/8" |  | 16' - 4 7/8" | Basic Wall: DLR_Int_MTL-Stud-3-5/8"_GB//GB A4 |  | (none)
A4 | 26 SF | 4 7/8" |  | 2' - 2 7/16" | Basic Wall: DLR_Int_MTL-Stud-3-5/8"_GB//GB A4 |  | (none)
A4 | 212 SF | 4 7/8" |  | 14' - 10 7/16" | Basic Wall: DLR_Int_MTL-Stud-3-5/8"_GB//GB A4 |  | (none)
A4 | 439 SF | 4 7/8" |  | 30' - 4 7/16" | Basic Wall: DLR_Int_MTL-Stud-3-5/8"_GB//GB A4 |  | (none)
A4 | 47 SF | 4 7/8" |  | 3' - 0 3/16" | Basic Wall: DLR_Int_MTL-Stud-3-5/8"_GB//GB A4 |  | (none)
A4 | 38 SF | 4 7/8" |  | 2' - 7 1/8" | Basic Wall: DLR_Int_MTL-Stud-3-5/8"_GB//GB A4 |  | (none)
A4 | 49 SF | 4 7/8" |  | 5' - 4 1/4" | Basic Wall: DLR_Int_MTL-Stud-3-5/8"_GB//GB A4 |  | (none)
A4 | 55 SF | 4 7/8" |  | 5' - 4 1/4" | Basic Wall: DLR_Int_MTL-Stud-3-5/8"_GB//GB A4 |  | (none)
A4 | 38 SF | 4 7/8" |  | 2' - 7 1/8" | Basic Wall: DLR_Int_MTL-Stud-3-5/8"_GB//GB A4 |  | (none)
A4 | 47 SF | 4 7/8" |  | 3' - 5 1/32" | Basic Wall: DLR_Int_MTL-Stud-3-5/8"_GB//GB A4 |  | (none)
G4.1 | 15 SF | 4 1/4" |  | 1' - 5 11/256" | Basic Wall: DLR_Int_MTL-Stud-3-5/8"_GB// G4.1 |  | (none)
G4.1 | 19 SF | 4 1/4" |  | 1' - 1 7/8" | Basic Wall: DLR_Int_MTL-Stud-3-5/8"_GB// G4.1 |  | (none)
G4.1 | 29 SF | 4 1/4" |  | 2' - 2 235/256" | Basic Wall: DLR_Int_MTL-Stud-3-5/8"_GB// G4.1 |  | (none)
A4 | 16 SF | 4 7/8" |  | 2' - 0 245/256" | Basic Wall: DLR_Int_MTL-Stud-3-5/8"_GB//GB A4 |  | (none)
G4.1 | 53 SF | 4 1/4" |  | 8' - 11 3/8" | Basic Wall: DLR_Int_MTL-Stud-3-5/8"_GB// G4.1 |  | (none)
G4.1 | 4 SF | 4 1/4" |  | 6 5/16" | Basic Wall: DLR_Int_MTL-Stud-3-5/8"_GB// G4.1 |  | (none)
M6 | 753 SF | 5 5/8" |  | 49' - 5 5/8" | Basic Wall: Exist_Int_CMU-6" |  | (none)
| 110 SF | 7 5/8" |  | 8' - 2 3/16" | Basic Wall: Exist_Int_CMU-8" |  | (none)
M8 | 320 SF | 7 5/8" |  | 21' - 3 9/256" | Basic Wall: DLR_Int_CMU-8" M8 |  | (none)
M8 | 488 SF | 7 5/8" |  | 34' - 2" | Basic Wall: DLR_Int_CMU-8" M8 |  | (none)
M8 | 208 SF | 7 5/8" |  | 14' - 5 5/8" | Basic Wall: DLR_Int_CMU-8" M8 |  | (none)
M8 | 266 SF | 7 5/8" |  | 20' - 6 3/16" | Basic Wall: DLR_Int_CMU-8" M8 |  | (none)
M6 | 59 SF | 5 5/8" |  | 4' - 3 3/8" | Basic Wall: DLR_Int_CMU-6" M6 |  | (none)
M8 | 185 SF | 7 5/8" |  | 12' - 9 3/8" | Basic Wall: DLR_Int_CMU-8" M8 |  | (none)
M6 | 102 SF | 5 5/8" |  | 6' - 8" | Basic Wall: Exist_Int_CMU-6" |  | (none)
M8 | 379 SF | 7 5/8" |  | 30' - 0" | Basic Wall: DLR_Int_CMU-8" M8 |  | (none)
| 532 SF | 7 5/8" |  | 35' - 11 29/64" | Basic Wall: Exist_Int_CMU-8" |  | (none)
| 436 SF | 7 5/8" |  | 25' - 1 171/256" | Basic Wall: Exist_Int_CMU-8" |  | (none)
| 183 SF | 7 5/8" |  | 11' - 2 41/128" | Basic Wall: Exist_Int_CMU-8" |  | (none)
| 279 SF | 11 5/8" |  | 15' - 9 7/16" | Basic Wall: Exist_Int_CMU-12" |  | (none)
| 313 SF | 7 5/8" |  | 18' - 2 21/128" | Basic Wall: Exist_Int_CMU-8" |  | (none)
| 222 SF | 7 5/8" |  | 14' - 2 35/128" | Basic Wall: Exist_Int_CMU-8" |  | (none)
| 334 SF | 7 5/8" |  | 20' - 0 65/128" | Basic Wall: Exist_Int_CMU-8" |  | (none)
| 155 SF | 7 5/8" |  | 10' - 2 133/256" | Basic Wall: Exist_Int_CMU-8" |  | (none)
| 231 SF | 11 5/8" |  | 13' - 7 143/256" | Basic Wall: Exist_Int_CMU-12" |  | (none)
| 321 SF | 7 5/8" |  | 24' - 2 49/256" | Basic Wall: Exist_Int_CMU-8" |  | (none)
| 388 SF | 7 5/8" |  | 23' - 2 3/256" | Basic Wall: Exist_Int_CMU-8" |  | (none)
| 149 SF | 7 5/8" |  | 10' - 9 75/128" | Basic Wall: Exist_Int_CMU-8" |  | (none)
| 403 SF | 7 5/8" |  | 24' - 0 11/128" | Basic Wall: Exist_Int_CMU-8" |  | (none)
| 418 SF | 7 5/8" |  | 24' - 10 95/256" | Basic Wall: Exist_Int_CMU-8" |  | (none)
| 117 SF | 7 5/8" |  | 8' - 9 13/16" | Basic Wall: Exist_Int_CMU-8" |  | (none)
| 114 SF | 7 5/8" |  | 5' - 11 3/16" | Basic Wall: Exist_Int_CMU-8" |  | (none)
| 925 SF | 7 5/8" |  | 53' - 4 3/8" | Basic Wall: Exist_Int_CMU-8" |  | (none)
| 103 SF | 7 5/8" |  | 5' - 11 3/16" | Basic Wall: Exist_Int_CMU-8" |  | (none)
| 50 SF | 7 5/8" |  | 3' - 2 3/16" | Basic Wall: Exist_Int_CMU-8" |  | (none)
| 50 SF | 7 5/8" |  | 3' - 2 3/16" | Basic Wall: Exist_Int_CMU-8" |  | (none)
| 127 SF | 7 5/8" |  | 9' - 4 177/256" | Basic Wall: Exist_Int_CMU-8" |  | (none)
| 18 SF | 1' - 0" |  | 5' - 4" | Basic Wall: Exist_Cvt_MTL-Stud-6"_GB+Block Split-Face-VENR |  | (none)
| 205 SF | 1' - 7" |  | 63' - 0 127/128" | Basic Wall: DLR_Ext_CMU-12" W/ Split-Face Block Tan |  | (none)
| 41 SF | 1' - 7" |  | 63' - 0 127/128" | Basic Wall: DLR_Ext_CMU-12" W/ Face Brick Soldier Brown |  | (none)
| 257 SF | 1' - 7" |  | 63' - 0 127/128" | Basic Wall: DLR_Ext_CMU-12" W/ Face Brick Red |  | (none)
| 164 SF | 1' - 7" |  | 63' - 0 127/128" | Basic Wall: DLR_Ext_CMU-12" W/ Face Brick Tan |  | (none)
| 307 SF | 1' - 7" |  | 63' - 0 127/128" | Basic Wall: DLR_Ext_CMU-12" W/ Face Brick Red Coping |  | (none)
| 28 SF | 1' - 7" |  | 11' - 1 253/256" | Basic Wall: DLR_Ext_CMU-12" W/ Split-Face Block Tan |  | (none)
| 5 SF | 1' - 7" |  | 11' - 1 253/256" | Basic Wall: DLR_Ext_CMU-12" W/ Face Brick Soldier Brown |  | (none)
| 46 SF | 1' - 7" |  | 11' - 1 253/256" | Basic Wall: DLR_Ext_CMU-12" W/ Face Brick Red |  | (none)
| 30 SF | 1' - 7" |  | 11' - 1 253/256" | Basic Wall: DLR_Ext_CMU-12" W/ Face Brick Tan |  | (none)
| 56 SF | 1' - 7" |  | 11' - 1 253/256" | Basic Wall: DLR_Ext_CMU-12" W/ Face Brick Red Coping |  | (none)
| 118 SF | 1' - 7" |  | 34' - 8 253/256" | Basic Wall: DLR_Ext_CMU-12" W/ Split-Face Block Tan |  | (none)
| 24 SF | 1' - 7" |  | 34' - 8 253/256" | Basic Wall: DLR_Ext_CMU-12" W/ Face Brick Soldier Brown |  | (none)
| 190 SF | 1' - 7" |  | 34' - 8 253/256" | Basic Wall: DLR_Ext_CMU-12" W/ Face Brick Red |  | (none)
| 95 SF | 1' - 7" |  | 34' - 8 253/256" | Basic Wall: DLR_Ext_CMU-12" W/ Face Brick Tan |  | (none)
| 178 SF | 1' - 7" |  | 34' - 8 253/256" | Basic Wall: DLR_Ext_CMU-12" W/ Face Brick Red Coping |  | (none)
G4.1 | 396 SF | 4 1/4" |  | 40' - 3 29/256" | Basic Wall: DLR_Int_MTL-Stud-3-5/8"_GB// G4.1 |  | (none)
G4.1 | 531 SF | 4 1/4" |  | 39' - 6 157/256" | Basic Wall: DLR_Int_MTL-Stud-3-5/8"_GB// G4.1 |  | (none)
G4.1 | 745 SF | 4 1/4" |  | 60' - 5 31/128" | Basic Wall: DLR_Int_MTL-Stud-3-5/8"_GB// G4.1 |  | (none)
G4.1 | 939 SF | 4 1/4" |  | 61' - 1 95/128" | Basic Wall: DLR_Int_MTL-Stud-3-5/8"_GB// G4.1 |  | (none)
| 8 SF | 1' - 7" |  | 1' - 8 1/2" | Basic Wall: DLR_Ext_CMU-12" W/ Split-Face Block Tan |  | (none)
| 2 SF | 1' - 7" |  | 1' - 8 1/2" | Basic Wall: DLR_Ext_CMU-12" W/ Face Brick Soldier Brown |  | (none)
| 13 SF | 1' - 7" |  | 1' - 8 1/2" | Basic Wall: DLR_Ext_CMU-12" W/ Face Brick Red |  | (none)
| 7 SF | 1' - 7" |  | 1' - 8 1/2" | Basic Wall: DLR_Ext_CMU-12" W/ Face Brick Tan |  | (none)
| 13 SF | 1' - 7" |  | 1' - 8 1/2" | Basic Wall: DLR_Ext_CMU-12" W/ Face Brick Red Coping |  | (none)
| 230 SF | 1' - 0" |  | 69' - 0 1/2" | Basic Wall: Exist_Cvt_MTL-Stud-6"_GB+Block Split-Face-VENR |  | (none)
| 46 SF | 1' - 0" |  | 69' - 0 1/2" | Basic Wall: Exist_Cvt_MTL-Stud-6"_GB+Brick Brown-VENR |  | (none)
| 368 SF | 1' - 0" |  | 69' - 0 1/2" | Basic Wall: Exist_Cvt_MTL-Stud-6"_GB+Brick Red-VENR |  | (none)
| 184 SF | 1' - 0" |  | 69' - 0 1/2" | Basic Wall: Exist_Cvt_MTL-Stud-6"_GB+Brick Tan-VENR |  | (none)
| 343 SF | 1' - 0" |  | 69' - 2" | Basic Wall: Exist_Cvt_MTL-Stud-6"_GB+Brick Red-VENR |  | (none)
| 184 SF | 1' - 0" |  | 54' - 4" | Basic Wall: Exist_Cvt_MTL-Stud-6"_GB+Block Split-Face-VENR |  | (none)
| 37 SF | 1' - 0" |  | 54' - 4" | Basic Wall: Exist_Cvt_MTL-Stud-6"_GB+Brick Brown-VENR |  | (none)
| 210 SF | 1' - 0" |  | 54' - 4" | Basic Wall: Exist_Cvt_MTL-Stud-6"_GB+Brick Red-VENR |  | (none)
| 105 SF | 1' - 0" |  | 54' - 4" | Basic Wall: Exist_Cvt_MTL-Stud-6"_GB+Brick Tan-VENR |  | (none)
| 277 SF | 1' - 0" |  | 54' - 4" | Basic Wall: Exist_Cvt_MTL-Stud-6"_GB+Brick Red-VENR_W/ Coping |  | (none)
| 55 SF | 1' - 0" |  | 16' - 0" | Basic Wall: Exist_Cvt_MTL-Stud-6"_GB+Block Split-Face-VENR |  | (none)
| 11 SF | 1' - 0" |  | 16' - 0" | Basic Wall: Exist_Cvt_MTL-Stud-6"_GB+Brick Brown-VENR |  | (none)
| 50 SF | 1' - 0" |  | 16' - 0" | Basic Wall: Exist_Cvt_MTL-Stud-6"_GB+Brick Red-VENR |  | (none)
| 44 SF | 1' - 0" |  | 16' - 0" | Basic Wall: Exist_Cvt_MTL-Stud-6"_GB+Brick Tan-VENR |  | (none)
| 80 SF | 1' - 0" |  | 16' - 0" | Basic Wall: Exist_Cvt_MTL-Stud-6"_GB+Brick Red-VENR_W/ Coping |  | (none)
| 99 SF | 1' - 0" |  | 30' - 3 9/16" | Basic Wall: Exist_Cvt_MTL-Stud-6"_GB+Block Split-Face-VENR |  | (none)
| 20 SF | 1' - 0" |  | 30' - 3 9/16" | Basic Wall: Exist_Cvt_MTL-Stud-6"_GB+Brick Brown-VENR |  | (none)
| 158 SF | 1' - 0" |  | 30' - 3 9/16" | Basic Wall: Exist_Cvt_MTL-Stud-6"_GB+Brick Red-VENR |  | (none)
| 79 SF | 1' - 0" |  | 30' - 3 9/16" | Basic Wall: Exist_Cvt_MTL-Stud-6"_GB+Brick Tan-VENR |  | (none)
| 148 SF | 1' - 0" |  | 30' - 3 9/16" | Basic Wall: Exist_Cvt_MTL-Stud-6"_GB+Brick Red-VENR_W/ Coping |  | (none)
| 12 SF | 1' - 0" |  | 8' - 6" | Basic Wall: Exist_Cvt_MTL-Stud-6"_GB+Block Split-Face-VENR |  | (none)
| 2 SF | 1' - 0" |  | 8' - 6" | Basic Wall: Exist_Cvt_MTL-Stud-6"_GB+Brick Brown-VENR |  | (none)
| 12 SF | 1' - 0" |  | 8' - 6" | Basic Wall: Exist_Cvt_MTL-Stud-6"_GB+Brick Red-VENR |  | (none)
| 21 SF | 1' - 0" |  | 8' - 6" | Basic Wall: Exist_Cvt_MTL-Stud-6"_GB+Brick Tan-VENR |  | (none)
| 43 SF | 1' - 0" |  | 8' - 6" | Basic Wall: Exist_Cvt_MTL-Stud-6"_GB+Brick Red-VENR_W/ Coping |  | (none)
| 51 SF | 1' - 0" |  | 15' - 7 9/16" | Basic Wall: Exist_Cvt_MTL-Stud-6"_GB+Block Split-Face-VENR |  | (none)
| 10 SF | 1' - 0" |  | 15' - 7 9/16" | Basic Wall: Exist_Cvt_MTL-Stud-6"_GB+Brick Brown-VENR |  | (none)
| 80 SF | 1' - 0" |  | 15' - 7 9/16" | Basic Wall: Exist_Cvt_MTL-Stud-6"_GB+Brick Red-VENR |  | (none)
| 41 SF | 1' - 0" |  | 15' - 7 9/16" | Basic Wall: Exist_Cvt_MTL-Stud-6"_GB+Brick Tan-VENR |  | (none)
| 77 SF | 1' - 0" |  | 15' - 7 9/16" | Basic Wall: Exist_Cvt_MTL-Stud-6"_GB+Brick Red-VENR_W/ Coping |  | (none)
| 58 SF | 1' - 0" |  | 16' - 4" | Basic Wall: Exist_Cvt_MTL-Stud-6"_GB+Block Split-Face-VENR |  | (none)
| 12 SF | 1' - 0" |  | 16' - 4" | Basic Wall: Exist_Cvt_MTL-Stud-6"_GB+Brick Brown-VENR |  | (none)
| 92 SF | 1' - 0" |  | 16' - 4" | Basic Wall: Exist_Cvt_MTL-Stud-6"_GB+Brick Red-VENR |  | (none)
| 46 SF | 1' - 0" |  | 16' - 4" | Basic Wall: Exist_Cvt_MTL-Stud-6"_GB+Brick Tan-VENR |  | (none)
| 87 SF | 1' - 0" |  | 16' - 4" | Basic Wall: Exist_Cvt_MTL-Stud-6"_GB+Brick Red-VENR_W/ Coping |  | (none)
| 9 SF | 1' - 0" |  | 2' - 11 9/16" | Basic Wall: Exist_Cvt_MTL-Stud-6"_GB+Block Split-Face-VENR |  | (none)
| 16 SF | 1' - 0" |  | 2' - 11 9/16" | Basic Wall: Exist_Cvt_MTL-Stud-6"_GB+Brick Red-VENR |  | (none)
| 56 SF | 1' - 0" |  | 22' - 8" | Basic Wall: Exist_Cvt_MTL-Stud-6"_GB+Block Split-Face-VENR |  | (none)
| 10 SF | 1' - 0" |  | 22' - 8" | Basic Wall: Exist_Cvt_MTL-Stud-6"_GB+Brick Brown-VENR |  | (none)
| 84 SF | 1' - 0" |  | 22' - 8" | Basic Wall: Exist_Cvt_MTL-Stud-6"_GB+Brick Red-VENR |  | (none)
| 58 SF | 1' - 0" |  | 22' - 8" | Basic Wall: Exist_Cvt_MTL-Stud-6"_GB+Brick Tan-VENR |  | (none)
| 108 SF | 1' - 0" |  | 22' - 8" | Basic Wall: Exist_Cvt_MTL-Stud-6"_GB+Brick Red-VENR_W/ Coping |  | (none)
| 36 SF | 1' - 0" |  | 11' - 0 3/8" | Basic Wall: Exist_Cvt_MTL-Stud-6"_GB+Block Split-Face-VENR |  | (none)
| 7 SF | 1' - 0" |  | 11' - 0 3/8" | Basic Wall: Exist_Cvt_MTL-Stud-6"_GB+Brick Brown-VENR |  | (none)
| 58 SF | 1' - 0" |  | 11' - 0 3/8" | Basic Wall: Exist_Cvt_MTL-Stud-6"_GB+Brick Red-VENR |  | (none)
| 29 SF | 1' - 0" |  | 11' - 0 3/8" | Basic Wall: Exist_Cvt_MTL-Stud-6"_GB+Brick Tan-VENR |  | (none)
| 55 SF | 1' - 0" |  | 11' - 0 3/8" | Basic Wall: Exist_Cvt_MTL-Stud-6"_GB+Brick Red-VENR |  | (none)
| 27 SF | 1' - 0" |  | 5' - 4" | Basic Wall: Exist_Cvt_MTL-Stud-6"_GB+Brick Red-VENR |  | (none)
| 28 SF | 1' - 4" |  | 13' - 6 3/4" | Basic Wall: Exist_Cvt_CMU-8"+ Block Split-Faced-VENR |  | (none)
| 5 SF | 1' - 4" |  | 13' - 6 3/4" | Basic Wall: Exist_Cvt_CMU-8"+Brick Brown-VENR |  | (none)
| 47 SF | 1' - 4" |  | 13' - 6 3/4" | Basic Wall: Exist_Cvt_CMU-8"+Brick Red-VENR |  | (none)
| 36 SF | 1' - 4" |  | 13' - 6 3/4" | Basic Wall: Exist_Cvt_CMU-8"+Brick Tan-VENR |  | (none)
| 99 SF | 1' - 4" |  | 13' - 6 3/4" | Basic Wall: Exist_Cvt_CMU-8"+Brick Red-VENR_W/ Coping |  | (none)
| 317 SF | 1' - 4" |  | 102' - 8" | Basic Wall: Exist_Cvt_CMU-8"+ Block Split-Faced-VENR |  | (none)
| 62 SF | 1' - 4" |  | 102' - 8" | Basic Wall: Exist_Cvt_CMU-8"+Brick Brown-VENR |  | (none)
| 460 SF | 1' - 4" |  | 102' - 8" | Basic Wall: Exist_Cvt_CMU-8"+Brick Red-VENR |  | (none)
| 274 SF | 1' - 4" |  | 102' - 8" | Basic Wall: Exist_Cvt_CMU-8"+Brick Tan-VENR |  | (none)
| 753 SF | 1' - 4" |  | 102' - 8" | Basic Wall: Exist_Cvt_CMU-8"+Brick Red-VENR_W/ Coping |  | (none)
| 37 SF | 1' - 4" |  | 11' - 8" | Basic Wall: Exist_Cvt_CMU-8"+ Block Split-Faced-VENR |  | (none)
| 7 SF | 1' - 4" |  | 11' - 8" | Basic Wall: Exist_Cvt_CMU-8"+Brick Brown-VENR |  | (none)
| 59 SF | 1' - 4" |  | 11' - 8" | Basic Wall: Exist_Cvt_CMU-8"+Brick Red-VENR |  | (none)
| 29 SF | 1' - 4" |  | 11' - 8" | Basic Wall: Exist_Cvt_CMU-8"+Brick Tan-VENR |  | (none)
| 81 SF | 1' - 4" |  | 11' - 8" | Basic Wall: Exist_Cvt_CMU-8"+Brick Red-VENR_W/ Coping |  | (none)
| 17 SF |  | B | 4' - 0 5/128" | Curtain Wall: DLR_Ext_Storefront |  | (none)
G4.1i | 23 SF | 4 1/4" |  | 2' - 4 1/2" | Basic Wall: DLR_Int_MTL-Stud-3-5/8"_GB// G4.1i |  | (none)
G4.1i | 4 SF | 4 1/4" |  | 5" | Basic Wall: DLR_Int_MTL-Stud-3-5/8"_GB// G4.1i |  | (none)
G4.1i | 20 SF | 4 1/4" |  | 2' - 4 1/2" | Basic Wall: DLR_Int_MTL-Stud-3-5/8"_GB// G4.1i |  | (none)
G4.1i | 23 SF | 4 1/4" |  | 2' - 4 1/2" | Basic Wall: DLR_Int_MTL-Stud-3-5/8"_GB// G4.1i |  | (none)
G4.1i | 4 SF | 4 1/4" |  | 5" | Basic Wall: DLR_Int_MTL-Stud-3-5/8"_GB// G4.1i |  | (none)
G4.1i | 20 SF | 4 1/4" |  | 2' - 4 1/2" | Basic Wall: DLR_Int_MTL-Stud-3-5/8"_GB// G4.1i |  | (none)
G4.1i | 31 SF | 4 1/4" |  | 2' - 4 1/2" | Basic Wall: DLR_Int_MTL-Stud-3-5/8"_GB// G4.1i |  | (none)
G4.1i | 5 SF | 4 1/4" |  | 5" | Basic Wall: DLR_Int_MTL-Stud-3-5/8"_GB// G4.1i |  | (none)
G4.1i | 26 SF | 4 1/4" |  | 2' - 4 1/2" | Basic Wall: DLR_Int_MTL-Stud-3-5/8"_GB// G4.1i |  | (none)
G4.1i | 31 SF | 4 1/4" |  | 2' - 4 1/2" | Basic Wall: DLR_Int_MTL-Stud-3-5/8"_GB// G4.1i |  | (none)
G4.1i | 5 SF | 4 1/4" |  | 5" | Basic Wall: DLR_Int_MTL-Stud-3-5/8"_GB// G4.1i |  | (none)
G4.1i | 26 SF | 4 1/4" |  | 2' - 4 1/2" | Basic Wall: DLR_Int_MTL-Stud-3-5/8"_GB// G4.1i |  | (none)
G4.1i | 31 SF | 4 1/4" |  | 2' - 4 1/2" | Basic Wall: DLR_Int_MTL-Stud-3-5/8"_GB// G4.1i |  | (none)
G4.1i | 5 SF | 4 1/4" |  | 5" | Basic Wall: DLR_Int_MTL-Stud-3-5/8"_GB// G4.1i |  | (none)
G4.1i | 26 SF | 4 1/4" |  | 2' - 4 1/2" | Basic Wall: DLR_Int_MTL-Stud-3-5/8"_GB// G4.1i |  | (none)
G4.1i | 31 SF | 4 1/4" |  | 2' - 4 1/2" | Basic Wall: DLR_Int_MTL-Stud-3-5/8"_GB// G4.1i |  | (none)
G4.1i | 5 SF | 4 1/4" |  | 5" | Basic Wall: DLR_Int_MTL-Stud-3-5/8"_GB// G4.1i |  | (none)
G4.1i | 26 SF | 4 1/4" |  | 2' - 4 1/2" | Basic Wall: DLR_Int_MTL-Stud-3-5/8"_GB// G4.1i |  | (none)
| 20 SF | 6 1/2" |  | 9' - 5 7/8" | Basic Wall: DLR_Int_MTL-Stud-6"_1/2" GB// |  | (none)
S61 | 21 SF | 6 5/8" |  | 9' - 6 57/128" | Basic Wall: DLR_Int_MTL-Stud-6"_GB// |  | (none)
S61 | 19 SF | 6 5/8" |  | 9' - 5 7/8" | Basic Wall: DLR_Int_MTL-Stud-6"_GB// |  | (none)
| 2 SF | 1' - 0" |  | 2' - 11 9/16" | Basic Wall: Exist_Cvt_MTL-Stud-6"_GB+Brick Brown-VENR |  | (none)
| 15 SF | 1' - 0" |  | 2' - 11 9/16" | Basic Wall: Exist_Cvt_MTL-Stud-6"_GB+Brick Red-VENR |  | (none)
| 7 SF | 1' - 0" |  | 2' - 11 9/16" | Basic Wall: Exist_Cvt_MTL-Stud-6"_GB+Brick Tan-VENR |  | (none)
| 282 SF | 1' - 0" |  | 84' - 11 5/8" | Basic Wall: Exist_Cvt_MTL-Stud-6"_GB+Block Split-Face-VENR |  | (none)
| 56 SF | 1' - 0" |  | 84' - 11 5/8" | Basic Wall: Exist_Cvt_MTL-Stud-6"_GB+Brick Brown-VENR |  | (none)
| 323 SF | 1' - 0" |  | 84' - 11 5/8" | Basic Wall: Exist_Cvt_MTL-Stud-6"_GB+Brick Red-VENR |  | (none)
| 225 SF | 1' - 0" |  | 84' - 11 5/8" | Basic Wall: Exist_Cvt_MTL-Stud-6"_GB+Brick Tan-VENR |  | (none)
| 422 SF | 1' - 0" |  | 84' - 11 5/8" | Basic Wall: Exist_Cvt_MTL-Stud-6"_GB+Brick Red-VENR_W/ Coping |  | (none)
G1.1 | 2 SF | 2 1/8" |  | 4 1/8" | Basic Wall: DLR_Int_MTL-Stud-2-1/2"_GB// G1.1 |  | (none)
S61 | 16 SF | 6 5/8" |  | 7' - 11 83/128" | Basic Wall: DLR_Int_MTL-Stud-6"_GB// |  | (none)
G4.1 | 4 SF | 4 1/4" |  | 8 1/2" | Basic Wall: DLR_Int_MTL-Stud-3-5/8"_GB// G4.1 |  | (none)
G4.1 | 10 SF | 4 1/4" |  | 8 1/2" | Basic Wall: DLR_Int_MTL-Stud-3-5/8"_GB// G4.1 |  | (none)
A4 | 272 SF | 4 7/8" |  | 19' - 9" | Basic Wall: DLR_Int_MTL-Stud-3-5/8"_GB//GB A4 |  | (none)
A4 | 15 SF | 4 7/8" |  | 1' - 4 3/4" | Basic Wall: DLR_Int_MTL-Stud-3-5/8"_GB//GB A4 |  | (none)
A4 | 65 SF | 4 7/8" |  | 4' - 10 1/8" | Basic Wall: DLR_Int_MTL-Stud-3-5/8"_GB//GB A4 |  | (none)
A4 | 43 SF | 4 7/8" |  | 3' - 3 7/16" | Basic Wall: DLR_Int_MTL-Stud-3-5/8"_GB//GB A4 |  | (none)
A4 | 121 SF | 4 7/8" |  | 15' - 7 101/128" | Basic Wall: DLR_Int_MTL-Stud-3-5/8"_GB//GB A4 |  | (none)
A4 | 88 SF | 4 7/8" |  | 12' - 2 1/2" | Basic Wall: DLR_Int_MTL-Stud-3-5/8"_GB//GB A4 |  | (none)
A4 | 163 SF | 4 7/8" |  | 22' - 11" | Basic Wall: DLR_Int_MTL-Stud-3-5/8"_GB//GB A4 |  | (none)
A4 | 109 SF | 4 7/8" |  | 11' - 10 67/256" | Basic Wall: DLR_Int_MTL-Stud-3-5/8"_GB//GB A4 |  | (none)
A4 | 96 SF | 4 7/8" |  | 18' - 6 57/128" | Basic Wall: DLR_Int_MTL-Stud-3-5/8"_GB//GB A4 |  | (none)
A4 | 112 SF | 4 7/8" |  | 12' - 2 1/2" | Basic Wall: DLR_Int_MTL-Stud-3-5/8"_GB//GB A4 |  | (none)
G4.1 | 37 SF | 4 1/4" |  | 4' - 2 101/128" | Basic Wall: DLR_Int_MTL-Stud-3-5/8"_GB// G4.1 |  | (none)
A4 | 194 SF | 4 7/8" |  | 13' - 10 45/64" | Basic Wall: DLR_Int_MTL-Stud-3-5/8"_GB//GB A4 |  | (none)
A4 | 96 SF | 4 7/8" |  | 8' - 4 11/16" | Basic Wall: DLR_Int_MTL-Stud-3-5/8"_GB//GB A4 |  | (none)
G4i | 104 SF | 4 7/8" |  | 13' - 4" | Basic Wall: DLR_Int_MTL-Stud-3-5/8"_GB//GB G4i |  | (none)
A4 | 140 SF | 4 7/8" |  | 11' - 10 23/64" | Basic Wall: DLR_Int_MTL-Stud-3-5/8"_GB//GB A4 |  | (none)
| 81 SF |  | F | 9' - 2 7/16" | Curtain Wall: DLR_Int_Storefront |  | (none)
A4 | 137 SF | 4 7/8" |  | 11' - 7 19/64" | Basic Wall: DLR_Int_MTL-Stud-3-5/8"_GB//GB A4 |  | (none)
| 81 SF |  | F | 9' - 2 7/16" | Curtain Wall: DLR_Int_Storefront |  | (none)
A4 | 138 SF | 4 7/8" |  | 11' - 8 7/16" | Basic Wall: DLR_Int_MTL-Stud-3-5/8"_GB//GB A4 |  | (none)
| 81 SF |  | F | 9' - 2 7/16" | Curtain Wall: DLR_Int_Storefront |  | (none)
A4 | 138 SF | 4 7/8" |  | 11' - 8 7/16" | Basic Wall: DLR_Int_MTL-Stud-3-5/8"_GB//GB A4 |  | (none)
A4 | 138 SF | 4 7/8" |  | 11' - 8 7/16" | Basic Wall: DLR_Int_MTL-Stud-3-5/8"_GB//GB A4 |  | (none)
| 81 SF |  | F | 9' - 2 7/16" | Curtain Wall: DLR_Int_Storefront |  | (none)
A4 | 138 SF | 4 7/8" |  | 11' - 8 7/16" | Basic Wall: DLR_Int_MTL-Stud-3-5/8"_GB//GB A4 |  | (none)
A4 | 96 SF | 4 7/8" |  | 8' - 4 3/4" | Basic Wall: DLR_Int_MTL-Stud-3-5/8"_GB//GB A4 |  | (none)
| 81 SF |  | F | 9' - 2 7/16" | Curtain Wall: DLR_Int_Storefront |  | (none)
A4 | 138 SF | 4 7/8" |  | 11' - 8 7/16" | Basic Wall: DLR_Int_MTL-Stud-3-5/8"_GB//GB A4 |  | (none)
| 81 SF |  | F | 9' - 2 7/16" | Curtain Wall: DLR_Int_Storefront |  | (none)
A4 | 138 SF | 4 7/8" |  | 11' - 8 7/16" | Basic Wall: DLR_Int_MTL-Stud-3-5/8"_GB//GB A4 |  | (none)
A4i | 213 SF | 4 7/8" |  | 15' - 2 3/32" | Basic Wall: DLR_Int_MTL-Stud-3-5/8"_GB//GB A4i |  | (none)
A4 | 96 SF | 4 7/8" |  | 8' - 4 11/16" | Basic Wall: DLR_Int_MTL-Stud-3-5/8"_GB//GB A4 |  | (none)
G4i | 95 SF | 4 7/8" |  | 13' - 4" | Basic Wall: DLR_Int_MTL-Stud-3-5/8"_GB//GB G4i |  | (none)
A4 | 139 SF | 4 7/8" |  | 11' - 9 1/16" | Basic Wall: DLR_Int_MTL-Stud-3-5/8"_GB//GB A4 |  | (none)
| 81 SF |  | F | 8' - 11 3/8" | Curtain Wall: DLR_Int_Storefront |  | (none)
A4 | 139 SF | 4 7/8" |  | 11' - 9 1/16" | Basic Wall: DLR_Int_MTL-Stud-3-5/8"_GB//GB A4 |  | (none)
| 81 SF |  | F | 8' - 11 3/8" | Curtain Wall: DLR_Int_Storefront |  | (none)
A4 | 145 SF | 4 7/8" |  | 12' - 3 1/16" | Basic Wall: DLR_Int_MTL-Stud-3-5/8"_GB//GB A4 |  | (none)
| 81 SF |  | F | 8' - 11 3/8" | Curtain Wall: DLR_Int_Storefront |  | (none)
A4 | 139 SF | 4 7/8" |  | 11' - 9 1/16" | Basic Wall: DLR_Int_MTL-Stud-3-5/8"_GB//GB A4 |  | (none)
A4 | 124 SF | 4 7/8" |  | 10' - 6 7/16" | Basic Wall: DLR_Int_MTL-Stud-3-5/8"_GB//GB A4 |  | (none)
A4 | 11 SF | 4 7/8" |  | 11 115/256" | Basic Wall: DLR_Int_MTL-Stud-3-5/8"_GB//GB A4 |  | (none)
G4.1 | 12 SF | 4 1/4" |  | 5 3/4" | Basic Wall: DLR_Int_MTL-Stud-3-5/8"_GB// G4.1 |  | (none)
G4.1 | 30 SF | 4 1/4" |  | 2' - 6 5/16" | Basic Wall: DLR_Int_MTL-Stud-3-5/8"_GB// G4.1 |  | (none)
M8 | 469 SF | 7 5/8" |  | 59' - 10 13/16" | Basic Wall: DLR_Int_CMU-8" M8 |  | (none)
M8 | 66 SF | 7 5/8" |  | 4' - 3 29/32" | Basic Wall: DLR_Int_CMU-8" M8 |  | (none)
M8 | 59 SF | 7 5/8" |  | 4' - 7" | Basic Wall: DLR_Int_CMU-8" M8 |  | (none)
M8 | 184 SF | 7 5/8" |  | 14' - 7 3/4" | Basic Wall: DLR_Int_CMU-8" M8 |  | (none)
M6 | 249 SF | 5 5/8" |  | 16' - 1 9/16" | Basic Wall: Exist_Int_CMU-6" |  | (none)
M6 | 39 SF | 5 5/8" |  | 4' - 10" | Basic Wall: DLR_Int_CMU-6" M6 |  | (none)
M6 | 32 SF | 5 5/8" |  | 4' - 0" | Basic Wall: DLR_Int_CMU-6" M6 |  | (none)
A4 | 89 SF | 4 7/8" |  | 8' - 3 1/8" | Basic Wall: DLR_Int_MTL-Stud-3-5/8"_GB//GB A4 |  | (none)
G4.1 | 45 SF | 4 1/4" |  | 3' - 5 3/16" | Basic Wall: DLR_Int_MTL-Stud-3-5/8"_GB// G4.1 |  | (none)
| 86 SF |  | E | 12' - 0" | Curtain Wall: DLR_Int_Storefront |  | (none)
| 86 SF |  | E | 12' - 0" | Curtain Wall: DLR_Int_Storefront |  | (none)
A4 | 95 SF | 4 7/8" |  | 8' - 3 1/8" | Basic Wall: DLR_Int_MTL-Stud-3-5/8"_GB//GB A4 |  | (none)
G4.1 | 47 SF | 4 1/4" |  | 3' - 4 11/16" | Basic Wall: DLR_Int_MTL-Stud-3-5/8"_GB// G4.1 |  | (none)
| 86 SF |  | E | 12' - 0" | Curtain Wall: DLR_Int_Storefront |  | (none)
G4.1 | 39 SF | 4 1/4" |  | 3' - 0 13/16" | Basic Wall: DLR_Int_MTL-Stud-3-5/8"_GB// G4.1 |  | (none)
A4 | 94 SF | 4 7/8" |  | 8' - 2 1/2" | Basic Wall: DLR_Int_MTL-Stud-3-5/8"_GB//GB A4 |  | (none)
G4.1i | 29 SF | 4 1/4" |  | 3' - 1 1/8" | Basic Wall: DLR_Int_MTL-Stud-3-5/8"_GB// G4.1i |  | (none)
G4.1i | 4 SF | 4 1/4" |  | 5" | Basic Wall: DLR_Int_MTL-Stud-3-5/8"_GB// G4.1i |  | (none)
G4.1i | 30 SF | 4 1/4" |  | 3' - 5 251/256" | Basic Wall: DLR_Int_MTL-Stud-3-5/8"_GB// G4.1i |  | (none)
G4.1i | 39 SF | 4 1/4" |  | 3' - 0 5/8" | Basic Wall: DLR_Int_MTL-Stud-3-5/8"_GB// G4.1i |  | (none)
G4.1i | 5 SF | 4 1/4" |  | 5" | Basic Wall: DLR_Int_MTL-Stud-3-5/8"_GB// G4.1i |  | (none)
G4.1i | 39 SF | 4 1/4" |  | 3' - 4 7/8" | Basic Wall: DLR_Int_MTL-Stud-3-5/8"_GB// G4.1i |  | (none)
G4.1i | 37 SF | 4 1/4" |  | 2' - 10 3/8" | Basic Wall: DLR_Int_MTL-Stud-3-5/8"_GB// G4.1i |  | (none)
G4.1i | 5 SF | 4 1/4" |  | 5" | Basic Wall: DLR_Int_MTL-Stud-3-5/8"_GB// G4.1i |  | (none)
G4.1i | 32 SF | 4 1/4" |  | 2' - 10 3/8" | Basic Wall: DLR_Int_MTL-Stud-3-5/8"_GB// G4.1i |  | (none)
G4.1 | 54 SF | 4 1/4" |  | 3' - 8" | Basic Wall: DLR_Int_MTL-Stud-3-5/8"_GB// G4.1 |  | (none)
A4 | 418 SF | 4 7/8" |  | 28' - 8 13/16" | Basic Wall: DLR_Int_MTL-Stud-3-5/8"_GB//GB A4 |  | (none)
G4.1 | 39 SF | 4 1/4" |  | 3' - 5 7/8" | Basic Wall: DLR_Int_MTL-Stud-3-5/8"_GB// G4.1 |  | (none)
G4.1 | 10 SF | 4 1/4" |  | 10 13/16" | Basic Wall: DLR_Int_MTL-Stud-3-5/8"_GB// G4.1 |  | (none)
M6 | 28 SF | 5 5/8" |  | 6' - 0" | Basic Wall: Exist_Int_CMU-6" |  | (none)
M6 | 28 SF | 5 5/8" |  | 6' - 8" | Basic Wall: Exist_Int_CMU-6" |  | (none)
| 204 SF |  |  | 17' - 11 127/128" | Curtain Wall: DLR_Ext_Storefront |  | (none)
|  | 1' - 4" |  |  | Basic Wall: Exist_Cvt_CMU-8"+Brick Red-VENR_W/ Coping |  | (none)
| 61 SF | 1' - 4" |  |  | Basic Wall: Exist_Cvt_CMU-8"+Brick Red-VENR_W/ Coping |  | (none)
|  | 1' - 4" |  |  | Basic Wall: Exist_Cvt_CMU-8"+Brick Red-VENR_W/ Coping |  | (none)
| 151 SF |  |  | 13' - 4" | Curtain Wall: DLR_Ext_Storefront |  | (none)
| 151 SF |  |  | 13' - 4" | Curtain Wall: DLR_Ext_Storefront |  | (none)
| 5 SF | 1' - 4" |  |  | Basic Wall: Exist_Cvt_CMU-8"+Brick Red-VENR_W/ Coping |  | (none)
|  | 1' - 4" |  |  | Basic Wall: Exist_Cvt_CMU-8"+Brick Red-VENR_W/ Coping |  | (none)
|  | 1' - 4" |  |  | Basic Wall: Exist_Cvt_CMU-8"+Brick Red-VENR_W/ Coping |  | (none)
|  | 1' - 4" |  |  | Basic Wall: Exist_Cvt_CMU-8"+ Block Split-Faced-VENR |  | (none)
|  | 1' - 4" |  |  | Basic Wall: Exist_Cvt_CMU-8"+Brick Red-VENR |  | (none)
|  | 1' - 4" |  |  | Basic Wall: Exist_Cvt_CMU-8"+Brick Brown-VENR |  | (none)
| 1 SF | 1' - 4" |  |  | Basic Wall: Exist_Cvt_CMU-8"+ Block Split-Faced-VENR |  | (none)
| 1 SF | 1' - 4" |  |  | Basic Wall: Exist_Cvt_CMU-8"+Brick Red-VENR |  | (none)
| 4 SF | 1' - 4" |  |  | Basic Wall: Exist_Cvt_CMU-8"+Brick Brown-VENR |  | (none)
| 0 SF | 1' - 4" |  |  | Basic Wall: Exist_Cvt_CMU-8"+ Block Split-Faced-VENR |  | (none)
| 0 SF | 1' - 4" |  |  | Basic Wall: Exist_Cvt_CMU-8"+Brick Red-VENR |  | (none)
|  | 1' - 4" |  |  | Basic Wall: Exist_Cvt_CMU-8"+Brick Brown-VENR |  | (none)
| 0 SF | 1' - 4" |  |  | Basic Wall: Exist_Cvt_CMU-8"+ Block Split-Faced-VENR |  | (none)
| 0 SF | 1' - 4" |  |  | Basic Wall: Exist_Cvt_CMU-8"+Brick Red-VENR |  | (none)
| 4 SF | 1' - 4" |  |  | Basic Wall: Exist_Cvt_CMU-8"+Brick Brown-VENR |  | (none)
| 52 SF |  |  | 6' - 2 7/16" | Curtain Wall: DLR_Ext_Storefront |  | (none)
| 52 SF |  |  | 6' - 0" | Curtain Wall: DLR_Ext_Storefront |  | (none)
| 52 SF |  |  | 6' - 2 7/16" | Curtain Wall: DLR_Ext_Storefront |  | (none)
|  | 1' - 0" |  |  | Basic Wall: Exist_Cvt_MTL-Stud-6"_GB+Brick Red-VENR |  | (none)
|  | 1' - 0" |  |  | Basic Wall: Exist_Cvt_MTL-Stud-6"_GB+Brick Brown-VENR |  | (none)
|  | 1' - 0" |  |  | Basic Wall: Exist_Cvt_MTL-Stud-6"_GB+Block Split-Face-VENR |  | (none)
A4 |  | 4 7/8" |  |  | Basic Wall: DLR_Int_MTL-Stud-3-5/8"_GB//GB A4 |  | (none)
| 52 SF |  |  | 6' - 0" | Curtain Wall: DLR_Ext_Storefront |  | (none)
| 52 SF |  |  | 6' - 0" | Curtain Wall: DLR_Ext_Storefront |  | (none)
| 52 SF |  |  | 6' - 0" | Curtain Wall: DLR_Ext_Storefront |  | (none)
A4 |  | 4 7/8" |  |  | Basic Wall: DLR_Int_MTL-Stud-3-5/8"_GB//GB A4 |  | (none)
|  | 1' - 0" |  |  | Basic Wall: Exist_Cvt_MTL-Stud-6"_GB+Brick Red-VENR |  | (none)
|  | 1' - 0" |  |  | Basic Wall: Exist_Cvt_MTL-Stud-6"_GB+Brick Brown-VENR |  | (none)
|  | 1' - 0" |  |  | Basic Wall: Exist_Cvt_MTL-Stud-6"_GB+Block Split-Face-VENR |  | (none)
| 46 SF |  |  | 5' - 4" | Curtain Wall: DLR_Ext_Storefront |  | (none)
| 77 SF |  |  | 8' - 6" | Curtain Wall: DLR_Ext_Storefront |  | (none)
|  | 1' - 0" |  |  | Basic Wall: Exist_Cvt_MTL-Stud-6"_GB+Brick Red-VENR_W/ Coping |  | (none)
| 52 SF |  |  | 6' - 0" | Curtain Wall: DLR_Ext_Storefront |  | (none)
|  | 1' - 0" |  |  | Basic Wall: Exist_Cvt_MTL-Stud-6"_GB+Brick Red-VENR_W/ Coping |  | (none)
| 52 SF |  |  | 6' - 0" | Curtain Wall: DLR_Ext_Storefront |  | (none)
| 52 SF |  |  | 6' - 6" | Curtain Wall: DLR_Ext_Storefront |  | (none)
| 52 SF |  |  | 6' - 0" | Curtain Wall: DLR_Ext_Storefront |  | (none)
|  | 1' - 0" |  |  | Basic Wall: Exist_Cvt_MTL-Stud-6"_GB+Brick Red-VENR_W/ Coping |  | (none)
A4 |  | 4 7/8" |  |  | Basic Wall: DLR_Int_MTL-Stud-3-5/8"_GB//GB A4 |  | (none)
| 56 SF |  |  | 6' - 6" | Curtain Wall: DLR_Ext_Storefront |  | (none)
| 46 SF |  |  | 5' - 4" | Curtain Wall: DLR_Ext_Storefront |  | (none)
| 74 SF |  |  | 8' - 6" | Curtain Wall: DLR_Ext_Storefront |  | (none)
| 11 SF | 1' - 0" |  |  | Basic Wall: Exist_Cvt_MTL-Stud-6"_GB+Brick Red-VENR_W/ Coping |  | (none)
A4 |  | 4 7/8" |  |  | Basic Wall: DLR_Int_MTL-Stud-3-5/8"_GB//GB A4 |  | (none)
| 52 SF |  |  | 6' - 2 7/16" | Curtain Wall: DLR_Ext_Storefront |  | (none)
| 52 SF |  |  | 6' - 0" | Curtain Wall: DLR_Ext_Storefront |  | (none)
| 52 SF |  |  | 6' - 2 7/16" | Curtain Wall: DLR_Ext_Storefront |  | (none)
|  | 1' - 0" |  |  | Basic Wall: Exist_Cvt_MTL-Stud-6"_GB+Brick Red-VENR_W/ Coping |  | (none)
A4 |  | 4 7/8" |  |  | Basic Wall: DLR_Int_MTL-Stud-3-5/8"_GB//GB A4 |  | (none)
| 52 SF |  |  | 6' - 0" | Curtain Wall: DLR_Ext_Storefront |  | (none)
| 52 SF |  |  | 6' - 6" | Curtain Wall: DLR_Ext_Storefront |  | (none)
| 52 SF |  |  | 6' - 0" | Curtain Wall: DLR_Ext_Storefront |  | (none)
|  | 1' - 0" |  |  | Basic Wall: Exist_Cvt_MTL-Stud-6"_GB+Brick Red-VENR_W/ Coping |  | (none)
A4 |  | 4 7/8" |  |  | Basic Wall: DLR_Int_MTL-Stud-3-5/8"_GB//GB A4 |  | (none)
| 61 SF |  |  | 7' - 0 1/2" | Curtain Wall: DLR_Ext_Storefront |  | (none)
| 46 SF |  |  | 5' - 4" | Curtain Wall: DLR_Ext_Storefront |  | (none)
| 66 SF |  |  | 7' - 10 7/16" | Curtain Wall: DLR_Ext_Storefront |  | (none)
|  | 1' - 0" |  |  | Basic Wall: Exist_Cvt_MTL-Stud-6"_GB+Brick Red-VENR_W/ Coping |  | (none)
A4 |  | 4 7/8" |  |  | Basic Wall: DLR_Int_MTL-Stud-3-5/8"_GB//GB A4 |  | (none)
| 153 SF |  | B | 14' - 0" | Curtain Wall: DLR_Ext_Storefront |  | (none)
| 181 SF |  | A | 16' - 0" | Curtain Wall: DLR_Ext_Storefront |  | (none)
| 25 SF |  | C | 4' - 8" | Curtain Wall: DLR_Ext_Storefront |  | (none)
| 25 SF |  | C | 4' - 8" | Curtain Wall: DLR_Ext_Storefront |  | (none)
| 25 SF |  |  | 4' - 8" | Curtain Wall: DLR_Ext_Storefront |  | (none)
|  | 1' - 0" |  |  | Basic Wall: Exist_Cvt_MTL-Stud-6"_GB+Brick Red-VENR_W/ Coping |  | (none)
|  | 1' - 0" |  |  | Basic Wall: Exist_Cvt_MTL-Stud-6"_GB+Brick Red-VENR_W/ Coping |  | (none)
|  | 1' - 0" |  |  | Basic Wall: Exist_Cvt_MTL-Stud-6"_GB+Brick Red-VENR_W/ Coping |  | (none)
| 43 SF |  | D | 8' - 0" | Curtain Wall: DLR_Ext_Storefront |  | (none)
|  | 1' - 0" |  |  | Basic Wall: Exist_Cvt_MTL-Stud-6"_GB+Brick Red-VENR_W/ Coping |  | (none)
| 43 SF |  | D | 8' - 0" | Curtain Wall: DLR_Ext_Storefront |  | (none)
|  | 1' - 0" |  |  | Basic Wall: Exist_Cvt_MTL-Stud-6"_GB+Brick Red-VENR_W/ Coping |  | (none)
| 43 SF |  |  | 8' - 0" | Curtain Wall: DLR_Ext_Storefront |  | (none)
|  | 1' - 0" | D |  | Basic Wall: Exist_Cvt_MTL-Stud-6"_GB+Brick Red-VENR_W/ Coping |  | (none)
| 64 SF |  |  | 8' - 0" | Curtain Wall: DLR_Ext_Storefront |  | (none)
| 64 SF |  |  | 8' - 0" | Curtain Wall: DLR_Ext_Storefront |  | (none)
|  | 1' - 0" | F |  | Basic Wall: Exist_Cvt_MTL-Stud-6"_GB+Brick Red-VENR_W/ Coping |  | (none)
|  | 1' - 0" |  |  | Basic Wall: Exist_Cvt_MTL-Stud-6"_GB+Brick Red-VENR_W/ Coping |  | (none)
| 43 SF |  | D | 8' - 0" | Curtain Wall: DLR_Ext_Storefront |  | (none)
|  | 1' - 0" |  |  | Basic Wall: Exist_Cvt_MTL-Stud-6"_GB+Brick Red-VENR_W/ Coping |  | (none)
| 43 SF |  | D | 8' - 0" | Curtain Wall: DLR_Ext_Storefront |  | (none)
|  | 1' - 0" |  |  | Basic Wall: Exist_Cvt_MTL-Stud-6"_GB+Brick Red-VENR_W/ Coping |  | (none)
| 43 SF |  |  | 8' - 0" | Curtain Wall: DLR_Ext_Storefront |  | (none)
|  | 1' - 0" | D |  | Basic Wall: Exist_Cvt_MTL-Stud-6"_GB+Brick Red-VENR_W/ Coping |  | (none)
| 43 SF |  |  | 8' - 0" | Curtain Wall: DLR_Ext_Storefront |  | (none)
| 43 SF |  |  | 8' - 0" | Curtain Wall: DLR_Ext_Storefront |  | (none)
| 43 SF |  |  | 8' - 0" | Curtain Wall: DLR_Ext_Storefront |  | (none)
|  | 1' - 0" | D |  | Basic Wall: Exist_Cvt_MTL-Stud-6"_GB+Brick Red-VENR_W/ Coping |  | (none)
|  | 1' - 0" | D |  | Basic Wall: Exist_Cvt_MTL-Stud-6"_GB+Brick Red-VENR_W/ Coping |  | (none)
|  | 1' - 0" | D |  | Basic Wall: Exist_Cvt_MTL-Stud-6"_GB+Brick Red-VENR_W/ Coping |  | (none)
| 18 SF |  |  | 3' - 4" | Curtain Wall: DLR_Ext_Storefront |  | (none)
| 18 SF |  |  | 3' - 4" | Curtain Wall: DLR_Ext_Storefront |  | (none)
|  | 1' - 0" | E |  | Basic Wall: Exist_Cvt_MTL-Stud-6"_GB+Brick Red-VENR_W/ Coping |  | (none)
|  | 1' - 0" |  |  | Basic Wall: Exist_Cvt_MTL-Stud-6"_GB+Brick Red-VENR_W/ Coping |  | (none)
| 18 SF |  |  | 3' - 4" | Curtain Wall: DLR_Ext_Storefront |  | (none)
| 18 SF |  |  | 3' - 4" | Curtain Wall: DLR_Ext_Storefront |  | (none)
|  | 1' - 0" | E |  | Basic Wall: Exist_Cvt_MTL-Stud-6"_GB+Brick Red-VENR_W/ Coping |  | (none)
|  | 1' - 0" | E |  | Basic Wall: Exist_Cvt_MTL-Stud-6"_GB+Brick Red-VENR_W/ Coping |  | (none)
| 64 SF |  |  | 8' - 0" | Curtain Wall: DLR_Ext_Storefront |  | (none)
| 64 SF |  |  | 8' - 0" | Curtain Wall: DLR_Ext_Storefront |  | (none)
|  | 1' - 0" | F |  | Basic Wall: Exist_Cvt_MTL-Stud-6"_GB+Brick Red-VENR_W/ Coping |  | (none)
|  | 1' - 0" | F |  | Basic Wall: Exist_Cvt_MTL-Stud-6"_GB+Brick Red-VENR_W/ Coping |  | (none)
| 43 SF |  |  | 8' - 0" | Curtain Wall: DLR_Ext_Storefront |  | (none)
| 43 SF |  |  | 8' - 0" | Curtain Wall: DLR_Ext_Storefront |  | (none)
| 43 SF |  |  | 8' - 0" | Curtain Wall: DLR_Ext_Storefront |  | (none)
|  | 1' - 0" | D |  | Basic Wall: Exist_Cvt_MTL-Stud-6"_GB+Brick Red-VENR_W/ Coping |  | (none)
|  | 1' - 0" | D |  | Basic Wall: Exist_Cvt_MTL-Stud-6"_GB+Brick Red-VENR_W/ Coping |  | (none)
|  | 1' - 0" | D |  | Basic Wall: Exist_Cvt_MTL-Stud-6"_GB+Brick Red-VENR_W/ Coping |  | (none)
| 43 SF |  |  | 8' - 0" | Curtain Wall: DLR_Ext_Storefront |  | (none)
| 43 SF |  |  | 8' - 0" | Curtain Wall: DLR_Ext_Storefront |  | (none)
| 43 SF |  |  | 8' - 0" | Curtain Wall: DLR_Ext_Storefront |  | (none)
|  | 1' - 0" | D |  | Basic Wall: Exist_Cvt_MTL-Stud-6"_GB+Brick Red-VENR_W/ Coping |  | (none)
|  | 1' - 0" | D |  | Basic Wall: Exist_Cvt_MTL-Stud-6"_GB+Brick Red-VENR_W/ Coping |  | (none)
|  | 1' - 0" | D |  | Basic Wall: Exist_Cvt_MTL-Stud-6"_GB+Brick Red-VENR_W/ Coping |  | (none)
| 18 SF |  | E | 3' - 4" | Curtain Wall: DLR_Ext_Storefront |  | (none)
| 18 SF |  | E | 3' - 4" | Curtain Wall: DLR_Ext_Storefront |  | (none)
|  | 1' - 0" |  |  | Basic Wall: Exist_Cvt_MTL-Stud-6"_GB+Brick Red-VENR |  | (none)
|  | 1' - 0" |  |  | Basic Wall: Exist_Cvt_MTL-Stud-6"_GB+Brick Red-VENR |  | (none)
| 63 SF |  |  | 7' - 11" | Curtain Wall: DLR_Ext_Storefront |  | (none)
| 64 SF |  |  | 8' - 0" | Curtain Wall: DLR_Ext_Storefront |  | (none)
|  | 1' - 0" | F |  | Basic Wall: Exist_Cvt_MTL-Stud-6"_GB+Brick Red-VENR |  | (none)
|  | 1' - 0" | F |  | Basic Wall: Exist_Cvt_MTL-Stud-6"_GB+Brick Red-VENR |  | (none)
| 43 SF |  |  | 8' - 0" | Curtain Wall: DLR_Ext_Storefront |  | (none)
| 43 SF |  | D | 8' - 0" | Curtain Wall: DLR_Ext_Storefront |  | (none)
| 43 SF |  | D | 8' - 0" | Curtain Wall: DLR_Ext_Storefront |  | (none)
|  | 1' - 0" |  |  | Basic Wall: Exist_Cvt_MTL-Stud-6"_GB+Brick Red-VENR |  | (none)
|  | 1' - 0" |  |  | Basic Wall: Exist_Cvt_MTL-Stud-6"_GB+Brick Red-VENR |  | (none)
|  | 1' - 0" | D |  | Basic Wall: Exist_Cvt_MTL-Stud-6"_GB+Brick Red-VENR |  | (none)
| 21 SF | 1' - 0" |  |  | Basic Wall: Exist_Cvt_MTL-Stud-6"_GB+Brick Red-VENR_W/ Coping |  | (none)
| 21 SF | 1' - 0" |  |  | Basic Wall: Exist_Cvt_MTL-Stud-6"_GB+Brick Red-VENR_W/ Coping |  | (none)
| 21 SF | 1' - 0" |  |  | Basic Wall: Exist_Cvt_MTL-Stud-6"_GB+Brick Red-VENR_W/ Coping |  | (none)
| 21 SF | 1' - 0" |  |  | Basic Wall: Exist_Cvt_MTL-Stud-6"_GB+Brick Red-VENR_W/ Coping |  | (none)
| 21 SF | 1' - 0" |  |  | Basic Wall: Exist_Cvt_MTL-Stud-6"_GB+Brick Tan-VENR |  | (none)
| 21 SF | 1' - 0" |  |  | Basic Wall: Exist_Cvt_MTL-Stud-6"_GB+Brick Tan-VENR |  | (none)
|  | 1' - 4" |  |  | Basic Wall: Exist_Cvt_CMU-8"+Brick Red-VENR_W/ Coping |  | (none)
|  | 1' - 4" |  |  | Basic Wall: Exist_Cvt_CMU-8"+Brick Red-VENR_W/ Coping |  | (none)
|  | 1' - 0" |  |  | Basic Wall: Exist_Cvt_MTL-Stud-6"_GB+Brick Red-VENR_W/ Coping |  | (none)
|  | 1' - 0" |  |  | Basic Wall: Exist_Cvt_MTL-Stud-6"_GB+Brick Red-VENR_W/ Coping |  | (none)
A4 | 17 SF | 4 7/8" |  |  | Basic Wall: DLR_Int_MTL-Stud-3-5/8"_GB//GB A4 |  | (none)
| 1 SF | 1' - 0" |  |  | Basic Wall: Exist_Cvt_MTL-Stud-6"_GB+Brick Red-VENR_W/ Coping |  | (none)
A4 | 5 SF | 4 7/8" |  |  | Basic Wall: DLR_Int_MTL-Stud-3-5/8"_GB//GB A4 |  | (none)
| 1 SF | 1' - 0" |  |  | Basic Wall: Exist_Cvt_MTL-Stud-6"_GB+Brick Red-VENR_W/ Coping |  | (none)
| 64 SF |  |  | 7' - 4" | Curtain Wall: DLR_Ext_Storefront |  | (none)
| 24 SF | 1' - 4" |  |  | Basic Wall: Exist_Cvt_CMU-8"+Brick Red-VENR_W/ Coping |  | (none)
| 24 SF | 1' - 4" |  |  | Basic Wall: Exist_Cvt_CMU-8"+Brick Red-VENR_W/ Coping |  | (none)
| 25 SF |  | C | 4' - 8" | Curtain Wall: DLR_Ext_Storefront |  | (none)
| 25 SF |  | C | 4' - 8" | Curtain Wall: DLR_Ext_Storefront |  | (none)
|  | 1' - 4" |  |  | Basic Wall: Exist_Cvt_CMU-8"+Brick Red-VENR |  | (none)
| 25 SF |  |  | 4' - 8" | Curtain Wall: DLR_Ext_Storefront |  | (none)
|  | 1' - 4" |  |  | Basic Wall: Exist_Cvt_CMU-8"+Brick Red-VENR |  | (none)
| 25 SF |  |  | 4' - 8" | Curtain Wall: DLR_Ext_Storefront |  | (none)
| 64 SF |  |  | 7' - 4" | Curtain Wall: DLR_Ext_Storefront |  | (none)
| 64 SF | 1' - 4" |  |  | Basic Wall: Exist_Cvt_CMU-8"+Brick Red-VENR_W/ Coping |  | (none)
| 113 SF | 8" |  | 9' - 7" | Basic Wall: Generic - 8" |  | (none)

## qa_IECC Wall Style Schedule
qa_IECC Wall Style Schedule
Key Name | IECC - Wall Height Correction Factor | Comments
Test | 0"

## qa_IECC Window Schedule
qa_IECC Window Schedule
Mark | IECC - Opening Type | Family and Type | Width | Height | IECC_Window Area
93 |  | DLR_Cvt_ALFrame_Fixed1: 96x64in Exist A1 | 8' - 0" | 5' - 4" | 43 SF
2 |  | DLR_Int_ALFrame_Slider: WDW Slider | 4' - 0" | 4' - 2" | 17 SF
3 |  | DLR_Ext_HMframe_Fixed: 40x48in | 4' - 6" | 3' - 10" | 17 SF
4 |  | DLR_Ext_HMframe_Fixed: 40x48in | 4' - 6" | 3' - 10" | 17 SF
5 |  | DLR_Ext_HMframe_Fixed: 40x48in | 4' - 6" | 3' - 10" | 17 SF
6 |  | Int_HMframe_Fixed_DLR: 18x48in | 1' - 6" | 4' - 0" | 6 SF
7 |  | DLR_Cvt_ALFrame_Fixed1: 96x64in Exist A1 | 8' - 0" | 5' - 4" | 43 SF

## qa_View List master
qa_View List master
Phase | Sheet Number | Sheet Name | Discipline | Family and Type | View Name | Title on Sheet | Detail Level
Phase I |  |  | Architectural | Floor Plan: Floor Plan | ar1all |  | Fine
Phase I |  |  | Architectural | Ceiling Plan: Ceiling Plan | rc1all |  | Fine
Phase I |  |  | Architectural | Elevation: Building Elevation | ELEVATION - WEST |  | Fine
Phase I |  |  | Architectural | Floor Plan: Floor Plan | Site |  | Coarse
Phase I |  |  | Architectural | Floor Plan: Floor Plan | db1all |  | Fine
Phase I |  |  | Architectural | Ceiling Plan: Ceiling Plan | dc1all |  | Fine
Phase I |  |  | Architectural | Floor Plan: Floor Plan | in1all |  | Medium
Phase I |  |  | Coordination | Floor Plan: Floor Plan | bs1all |  | Fine
Phase I |  |  | Coordination | 3D View: 3D View | {3D - pkost77} |  | Medium
Phase I |  |  | Coordination | Floor Plan: Floor Plan | Scope Boxes |  | Medium
Phase I |  |  | Architectural | Floor Plan: Floor Plan | ROOF PLAN |  | Medium
Phase I |  |  | Coordination | Floor Plan: Floor Plan | ar1all-pkost |  | Medium
Phase I |  |  | Architectural | 3D View: 3D View | ART ROOM |  | Fine
Phase I |  |  | Architectural | 3D View: 3D View | MUSIC ROOM |  | Fine
Phase I |  |  | Coordination | Ceiling Plan: Ceiling Plan | rc1all-pkost |  | Fine
Phase I |  |  | Architectural | 3D View: 3D View | RECEPTION |  | Fine
Phase I |  |  | Architectural | 3D View: 3D View | OPEN PROJECTS LAB |  | Fine
Phase I |  |  | Architectural | 3D View: 3D View | 3D View 5 |  | Fine
Phase I |  |  | Architectural | 3D View: 3D View | 3D View 6 |  | Fine
Phase I |  |  | Architectural | 3D View: 3D View | 3D View 7 |  | Medium
Phase I |  |  | Architectural | 3D View: 3D View | 3D View 8 |  | Fine
Phase I |  |  | Architectural | 3D View: 3D View | 3D View 9 |  | Fine
Phase I |  |  | Architectural | 3D View: 3D View | 3D View 10 |  | Fine
Phase I |  |  | Architectural | 3D View: 3D View | 3D View 11 |  | Fine
Phase I |  |  | Architectural | 3D View: 3D View | AXON-SE |  | Medium
Phase I |  |  | Architectural | 3D View: 3D View | AXON-NE | AXONOMETRIC - NORTHEAST | Medium
Phase I |  |  | Architectural | 3D View: 3D View | LIFESKILLS |  | Medium
Phase I |  |  | Architectural | 3D View: 3D View | 3D View 13 |  | Fine
Phase I |  |  | Architectural | 3D View: 3D View | OPEN PROJECTS LAB 2 |  | Medium
Phase I |  |  | Architectural | 3D View: 3D View | OPEN PROJECTS LAB 3 |  | Fine
Phase I |  |  | Architectural | Elevation: Interior Elevation | 3 - a |  | Coarse
Phase I |  |  | Architectural | Elevation: Interior Elevation | Elevation 5 - a |  | Coarse
Phase I |  |  | Architectural | Elevation: Interior Elevation | 4 - a |  | Coarse
Phase I |  |  | Architectural | Floor Plan: Floor Plan | DEMOLITION PLAN, LEVEL 1 - AREA A Copy 1 |  | Fine
Phase I |  |  | Coordination | 3D View: 3D View | {3D - mschmidt@dlrgroup.com} |  | Fine
Phase I |  |  | Architectural | Elevation: Storefront / Curtainwall | EXT. FRAME ELEV - NOT USED |  | Fine
Phase I |  |  | Architectural | Elevation: Storefront / Curtainwall | EXT. FRAME ELEV - TYPE 10 |  | Fine
Phase I |  |  | Architectural | Elevation: Storefront / Curtainwall | Elevation 6 - a |  | Fine
Phase I |  |  | Architectural | Elevation: Storefront / Curtainwall | Elevation 7 - a |  | Coarse
Phase I |  |  | Architectural | Elevation: Storefront / Curtainwall | Elevation 8 - a |  | Coarse
Phase I |  |  | Architectural | Elevation: Building Elevation | Elevation 10 - a |  | Fine
Phase I | A1.1 | FLOOR PLAN | Architectural | Floor Plan: Floor Plan | FLOOR PLAN-DOOR & WINDOW REPL. | FLOOR PLAN | Fine
Phase I | A1.2 | FLOOR PLAN, LEVEL 1 - AREA C | Architectural | Floor Plan: Floor Plan | FLOOR PLAN, LEVEL 1 - AREA C |  | Fine
Phase I | A1.3 | FLOOR PLAN, LEVEL 1 - AREA D | Architectural | Floor Plan: Floor Plan | FLOOR PLAN, LEVEL 1 - AREA D |  | Fine
Phase I | A3.0 | REFLECTED CEILING PLAN, LEVEL 1 - AREA A | Architectural | Ceiling Plan: Ceiling Plan | REFLECTED CEILIING PLAN, LEVEL 1 - AREA A |  | Fine
Phase I | A3.1 | REFLECTED CEILING PLAN, LEVEL 1 - AREA B | Architectural | Ceiling Plan: Ceiling Plan | REFLECTED CEILIING PLAN, LEVEL 1 - AREA B |  | Fine
Phase I | A3.2 | REFLECTED CEILING PLAN, LEVEL 1 - AREA C | Architectural | Ceiling Plan: Ceiling Plan | REFLECTED CEILIING PLAN, LEVEL 1 - AREA C |  | Fine
Phase I | A3.3 | REFLECTED CEILING PLAN, LEVEL 1 - AREA D | Architectural | Ceiling Plan: Ceiling Plan | REFLECTED CEILIING PLAN, LEVEL 1 - AREA D |  | Fine
Phase I | A8.1 | DOOR SCHEDULE AND FRAME ELEVATIONS | Architectural | Elevation: Storefront / Curtainwall | EXT. FRAME ELEV - TYPE A |  | Fine
Phase I | A8.1 | DOOR SCHEDULE AND FRAME ELEVATIONS | Architectural | Elevation: Storefront / Curtainwall | EXT. FRAME ELEV - TYPE B |  | Fine
Phase I | A8.1 | DOOR SCHEDULE AND FRAME ELEVATIONS | Architectural | Elevation: Storefront / Curtainwall | EXT. FRAME ELEV - TYPE C |  | Fine
Phase I | A8.1 | DOOR SCHEDULE AND FRAME ELEVATIONS | Architectural | Elevation: Storefront / Curtainwall | EXT. FRAME ELEV - TYPE 3 | FRAME ELEVATIONS | Fine
Phase I | A8.1 | DOOR SCHEDULE AND FRAME ELEVATIONS | Architectural | Elevation: Storefront / Curtainwall | EXT. FRAME ELEV - TYPE D |  | Fine
Phase I | A8.1 | DOOR SCHEDULE AND FRAME ELEVATIONS | Architectural | Elevation: Storefront / Curtainwall | EXT. FRAME ELEV - TYPE E |  | Fine
Phase I | A8.1 | DOOR SCHEDULE AND FRAME ELEVATIONS | Architectural | Elevation: Storefront / Curtainwall | EXT. FRAME ELEV - TYPE 4 |  | Fine
Phase I | A8.1 | DOOR SCHEDULE AND FRAME ELEVATIONS | Architectural | Elevation: Storefront / Curtainwall | EXT. FRAME ELEV - TYPE 5 |  | Fine
Phase I | A8.1 | DOOR SCHEDULE AND FRAME ELEVATIONS | Architectural | Elevation: Storefront / Curtainwall | EXT. FRAME ELEV - TYPE 6 |  | Fine
Phase I | A8.1 | DOOR SCHEDULE AND FRAME ELEVATIONS | Architectural | Elevation: Storefront / Curtainwall | EXT. FRAME ELEV - TYPE 8 |  | Fine
Phase I | A8.1 | DOOR SCHEDULE AND FRAME ELEVATIONS | Architectural | Elevation: Storefront / Curtainwall | EXT. FRAME ELEV - TYPE 9 |  | Fine
Phase I | A8.1 | DOOR SCHEDULE AND FRAME ELEVATIONS | Architectural | Elevation: Storefront / Curtainwall | EXT. FRAME ELEV - TYPE F |  | Fine
Phase I | A8.1 | DOOR SCHEDULE AND FRAME ELEVATIONS | Architectural | Elevation: Storefront / Curtainwall | EXT. FRAME ELEV - TYPE 7 |  | Fine
Phase I | A8.1 | DOOR SCHEDULE AND FRAME ELEVATIONS | Architectural | Elevation: Building Elevation | Elevation 9 - a |  | Fine
Phase I | A9.0 | DOOR & FRAME SCHEDULE AND DETAILS | Architectural | Section: Wall Section | SECTION - OH COILING DOOR @ SERVERY | WALL SECTION | Fine
Phase I | A9.0 | DOOR & FRAME SCHEDULE AND DETAILS | Architectural | Section: Wall Section | SECTION - OH COILING DOOR @ DISHWASHING | WALL SECTION | Fine
Phase I | A9.0 | DOOR & FRAME SCHEDULE AND DETAILS | Architectural | Detail View: Detail | CMU JAMB DETAIL |  | Fine
Phase I | A9.0 | DOOR & FRAME SCHEDULE AND DETAILS | Architectural | Elevation: Storefront / Curtainwall | HM FRAME 1 |  | Fine
Phase I | A9.1 | DOOR & FRAME SCHEDULE AND DETAILS | Architectural | Elevation: Storefront / Curtainwall | ALUM FRAME-E |  | Fine
Phase I | A9.1 | DOOR & FRAME SCHEDULE AND DETAILS | Architectural | Elevation: Storefront / Curtainwall | ALUM FRAME-F |  | Fine
Phase I | A9.1 | DOOR & FRAME SCHEDULE AND DETAILS | Architectural | Section: Wall Section | SECTION - NEW STOREFRONT & BULKHEAD | WALL SECTION | Fine
Phase I | A9.1 | DOOR & FRAME SCHEDULE AND DETAILS | Architectural | Section: Wall Section | SECTION - DEMOUNTABLE GLASS PARTITION @ CORR | WALL SECTION | Fine
Phase I | A11.1 | INTERIOR ELEVATIONS/ SIGNAGE | Architectural | Elevation: Interior Elevation | OPEN PROJECT LAB |  | Fine
Phase I | A11.1 | INTERIOR ELEVATIONS/ SIGNAGE | Architectural | Elevation: Interior Elevation | TECH LAB |  | Fine
Phase I | A11.1 | INTERIOR ELEVATIONS/ SIGNAGE | Architectural | Elevation: Interior Elevation | 187 TECH LAB - WEST |  | Fine
Phase I | A11.1 | INTERIOR ELEVATIONS/ SIGNAGE | Architectural | Elevation: Casework Elevation - Multiple | 169 LIFE SKILLS - ISLAND B |  | Fine
Phase I | A11.1 | INTERIOR ELEVATIONS/ SIGNAGE | Architectural | Elevation: Casework Elevation - Multiple | 169 LIFE SKILLS - ISLAND A |  | Fine
Phase I | A11.1 | INTERIOR ELEVATIONS/ SIGNAGE | Architectural | Elevation: Casework Elevation - Multiple | 169 LIFE SKILLS - ISLAND C |  | Fine
Phase I | A11.1 | INTERIOR ELEVATIONS/ SIGNAGE | Architectural | Elevation: Casework Elevation - Multiple | 169 LIFE SKILLS - EAST |  | Fine
Phase I | A11.1 | INTERIOR ELEVATIONS/ SIGNAGE | Architectural | Elevation: Casework Elevation - Multiple | 169 LIFE SKILLS - NORTH |  | Fine
Phase I | A11.1 | INTERIOR ELEVATIONS/ SIGNAGE | Architectural | Elevation: Casework Elevation - Multiple | 164 TOILET - NORTH |  | Fine
Phase I | A11.1 | INTERIOR ELEVATIONS/ SIGNAGE | Architectural | Floor Plan: Floor Plan | LIFESKILLS ISLAND |  | Coarse
Phase I | A11.1 | INTERIOR ELEVATIONS/ SIGNAGE | Architectural | Elevation: Casework Elevation - Multiple | 169 LIFESKILLS - ISLAND D |  | Fine
Phase I | A11.1 | INTERIOR ELEVATIONS/ SIGNAGE | Architectural | Elevation: Interior Elevation | 230 TECH LAB -AREA B |  | Fine
Phase I | A12.1 | INTERIOR MILLWORK & DETAILS | Architectural | Floor Plan: Floor Plan | RECEPTION DESK |  | Coarse
Phase I | A12.1 | INTERIOR MILLWORK & DETAILS | Architectural | Floor Plan: Floor Plan | SRO DESK |  | Coarse
Phase I | A12.1 | INTERIOR MILLWORK & DETAILS | Architectural | Section: Wall Section | TRANS. TOP SECTION |  | Fine
Phase I | A12.1 | INTERIOR MILLWORK & DETAILS | Architectural | Section: Wall Section | SIDE SECTION |  | Fine
Phase I | A12.1 | INTERIOR MILLWORK & DETAILS | Architectural | Section: Wall Section | SIDE - SECTION |  | Fine
Phase I | A12.1 | INTERIOR MILLWORK & DETAILS | Architectural | Elevation: Interior Elevation | RECEPTION DESK FRONT |  | Medium
Phase I | A12.1 | INTERIOR MILLWORK & DETAILS | Architectural | Elevation: Interior Elevation | ELEV. LEFT |  | Coarse
Phase I | A12.1 | INTERIOR MILLWORK & DETAILS | Architectural | Elevation: Interior Elevation | ELEVATION |  | Coarse
Phase I | A12.1 | INTERIOR MILLWORK & DETAILS | Architectural | Elevation: Interior Elevation | ELEV. RIGHT |  | Coarse
Phase I | A12.1 | INTERIOR MILLWORK & DETAILS | Architectural | Elevation: Interior Elevation | SIDE - ELEVATION |  | Coarse
Phase I | A12.1 | INTERIOR MILLWORK & DETAILS | Architectural | Section: Wall Section | COUNTER SECTION |  | Fine
Phase I | A12.1 | INTERIOR MILLWORK & DETAILS | Architectural | Section: Wall Section | TRANS TOP SECTION |  | Fine
Phase I | A12.1 | INTERIOR MILLWORK & DETAILS | Architectural | Section: Wall Section | SECTION. |  | Fine
Phase I | A12.1 | INTERIOR MILLWORK & DETAILS | Architectural | Elevation: Interior Elevation | ELEV. FRONT |  | Medium
Phase I | A12.1 | INTERIOR MILLWORK & DETAILS | Architectural | Elevation: Interior Elevation | SRO SIDE ELEV. |  | Medium
Phase I | A12.1 | INTERIOR MILLWORK & DETAILS | Architectural | Elevation: Interior Elevation | SRO ELEV. RIGHT |  | Coarse
Phase I | A12.1 | INTERIOR MILLWORK & DETAILS | Architectural | Elevation: Interior Elevation | SIDE ELEVATION |  | Coarse
Phase I | A13.0 | INTERIOR FINISH PLAN, LEVEL 1 - AREA A | Architectural | Floor Plan: Floor Plan | INTERIOR FINISH PLAN, LEVEL 1 - AREA A |  | Medium
Phase I | A13.1 | INTERIOR FINISH PLAN, LEVEL 1 - AREA B | Architectural | Floor Plan: Floor Plan | INTERIOR FINISH PLAN, LEVEL 1 - AREA B |  | Medium
Phase I | A13.2 | INTERIOR FINISH PLAN, LEVEL 1 - AREA C | Architectural | Floor Plan: Floor Plan | INTERIOR FINISH PLAN, LEVEL 1 - AREA C |  | Medium
Phase I | A13.3 | INTERIOR FINISH PLAN, LEVEL 1 - AREA D | Architectural | Floor Plan: Floor Plan | INTERIOR FINISH PLAN, LEVEL 1 - AREA D |  | Medium
Phase I | CP1.0 | CODE PLAN | Architectural | Area Plan: Code Analysis | CP1all-FS | CODE PLAN, LEVEL 1 | Coarse
Phase I | CP1.1 | CODE PLAN | Architectural | Area Plan: Code Analysis | CP1all | CODE PLAN, LEVEL 1 | Coarse
Phase I | D1.0 | DEMOLITION PLAN, LEVEL 1 - AREA A | Architectural | Floor Plan: Floor Plan | DEMOLITION PLAN, LEVEL 1 - AREA A |  | Fine
Phase I | D1.1 | DEMOLITION PLAN | Architectural | Floor Plan: Floor Plan | DEMOLITION PLAN | DEMOLITION PLAN | Fine
Phase I | D1.2 | DEMOLITION PLAN, LEVEL 1 - AREA C | Architectural | Floor Plan: Floor Plan | DEMOLITION PLAN, LEVEL 1 - AREA C |  | Fine
Phase I | D1.3 | DEMOLITION PLAN, LEVEL 1 - AREA D | Architectural | Floor Plan: Floor Plan | DEMOLITION PLAN, LEVEL 1 - AREA D |  | Fine
Phase I | D3.0 | DEMOLITION RCP, LEVEL 1 - AREA A | Architectural | Ceiling Plan: Ceiling Plan | DEMO RCP, LEVEL 1 - AREA A |  | Fine
Phase I | D3.1 | DEMOLITION RCP, LEVEL 1 - AREA B | Architectural | Ceiling Plan: Ceiling Plan | DEMO RCP, LEVEL 1 - AREA B |  | Fine
Phase I | D3.2 | DEMOLITION RCP, LEVEL 1 - AREA C | Architectural | Ceiling Plan: Ceiling Plan | DEMO RCP, LEVEL 1 - AREA C |  | Fine
Phase I | D3.3 | DEMOLITION RCP, LEVEL 1 - AREA D | Architectural | Ceiling Plan: Ceiling Plan | DEMO RCP, LEVEL 1 - AREA D |  | Fine
Phase I | FSA1.0 | FLOOR PLAN, LEVEL 1 - AREA A | Architectural | Floor Plan: Floor Plan | FLOOR PLAN, LEVEL 1 - AREA A |  | Fine
Phase I | RA1.1 | FLOOR PLAN, LEVEL 1 - AREA B | Architectural | Floor Plan: Floor Plan | FLOOR PLAN, LEVEL 1 - AREA B |  | Fine
Phase I | RD1.1 | DEMOLITION PLAN, LEVEL 1 - AREA B | Architectural | Floor Plan: Floor Plan | DEMOLITION PLAN, LEVEL 1 - AREA B |  | Fine
Existing |  |  | Architectural | Floor Plan: Floor Plan | eb1all |  | Fine
Existing |  |  | Architectural | Ceiling Plan: Ceiling Plan | ec1all |  | Fine
Existing |  |  | Architectural | Section: Wall Section | Section 1 |  | Fine
Existing |  |  | Architectural | Section: Wall Section | Section 2 |  | Fine
|  |  | Architectural | Drafting View: Detail | Master Abbreviations |  | Fine
|  |  | Architectural | Drafting View: Detail | Roof Plan General Notes |  | Coarse
|  |  | Architectural | Drafting View: Detail | General_Notes |  | Fine
|  |  | Architectural | Drafting View: Detail | RCP General_Notes |  | Fine
|  |  | Architectural | Drafting View: Detail | Room Finish General Notes |  | Fine
|  |  | Architectural | Drafting View: Detail | Interior Finish Plan General Notes |  | Fine
|  |  | Architectural | Drafting View: Detail | Demolition General_Notes |  | Fine
|  |  | Architectural | Drafting View: Detail | Room Finish Schedule Specific Notes |  | Fine
|  |  | Architectural | Drafting View: Detail | Toilet_Accessories_Schedule |  | Fine
|  |  | Architectural | Drafting View: Detail | Wall Type Notes |  | Fine
|  |  | Architectural | Drafting View: Detail | A10 - General Building Details Place Holder |  | Fine
|  |  | Architectural | Drafting View: Detail | A8 - Stair / Elevator Plans Place Holder |  | Fine
|  |  | Architectural | Drafting View: Detail | A7 - Wall Sections Place Holder |  | Fine
|  |  | Architectural | Drafting View: Detail | A6 - Building Sections Place Holder Copy 1 |  | Fine
|  |  | Architectural | Drafting View: Detail | A12 - Interior Elevations Place Holder Copy 1 |  | Fine
|  |  | Coordination | Drafting View: Detail | Hospitaility Finish Annotations |  | Coarse
|  |  | Coordination | Drafting View: Detail | FURNITURE ANNOTATION |  | Coarse
|  |  | Architectural | Drafting View: qa_for reference only | qa_Drafting Filled Regions |  | Fine
|  |  | Architectural | Drafting View: qa_for reference only | qa_Model Filled Regions - used mainly on elevations |  | Fine
|  |  | Architectural | Drafting View: qa_for reference only | qa_Special Text Characters |  | Fine
|  |  | Architectural | Drafting View: qa_for reference only | qa_Standard Text Types |  | Fine
|  |  |  | Rendering: Rendering | OPEN PROJECTS LAB 3 2019-04-05-11-30-19 (Enscape)
|  |  | Coordination | Drafting View: Detail | SLAB INFILL DETAIL CALL-OUT |  | Coarse
|  |  | Architectural | Drafting View: Detail | GYP BLKHD_WIDE_GYP MTL STUD//GYP MTL STUD | BULKHEAD DETAIL | Fine
|  |  | Structural | Drafting View: Detail | S4.6-51 | TYP CMU PARTITION WALL BRACING DETAIL | Fine
|  |  | Structural | Drafting View: Detail | S4.6-52 | TYP CMU PARTITION WALL BRACING DETAIL | Fine
|  |  | Coordination | Drafting View: Detail | DOOR TYPES - DOOR & WINDOW REPLACEMENT PKG |  | Coarse
|  |  | Coordination | Drafting View: Detail | GLASS TYPES |  | Coarse
| - - | _Start Up View_ | Architectural | Drafting View: Detail | _Start Up View_ |  | Fine
| A1.1 | FLOOR PLAN | Architectural | Drafting View: Detail | CURB DETAIL |  | Fine
| A8.1 | DOOR SCHEDULE AND FRAME ELEVATIONS | Architectural | Drafting View: Detail | DOOR & WINDOW REPLACEMENT - GENERAL NOTES |  | Fine
| A9.0 | DOOR & FRAME SCHEDULE AND DETAILS | Architectural | Drafting View: Detail | HM FRAME DETAIL - CMU - HEAD |  | Fine
| A9.0 | DOOR & FRAME SCHEDULE AND DETAILS | Architectural | Drafting View: Detail | HM FRAME DETAIL - CMU - JAMB |  | Fine
| A9.0 | DOOR & FRAME SCHEDULE AND DETAILS | Structural | Drafting View: Detail | S7.1-31 | TYP CMU WALL OPENING DETAIL W/ STEEL LINTEL | Fine
| A9.0 | DOOR & FRAME SCHEDULE AND DETAILS | Structural | Drafting View: Detail | S7.1-32 | TYP STEEL LINTEL BRG DETAIL | Fine
| A9.0 | DOOR & FRAME SCHEDULE AND DETAILS | Structural | Drafting View: Detail | S3.1-23 FS | TYP SLAB INFILL AT EXIST DETAIL | Fine
| A9.0 | DOOR & FRAME SCHEDULE AND DETAILS | Architectural | Drafting View: Detail | Door and Frame Schedule General Notes FS |  | Fine
| A9.0 | DOOR & FRAME SCHEDULE AND DETAILS | Architectural | Drafting View: Detail | O.H. COILING DOOR/GRILLE - HEAD |  | Fine
| A9.0 | DOOR & FRAME SCHEDULE AND DETAILS | Architectural | Drafting View: Detail | O.H. COILING DOOR/GRILLE - JAMB |  | Fine
| A9.0 | DOOR & FRAME SCHEDULE AND DETAILS | Structural | Drafting View: Detail | S4.6-54 | TYP CMU PARTITION BRACING DETAIL | Fine
| A9.1 | DOOR & FRAME SCHEDULE AND DETAILS | Architectural | Drafting View: Detail | Door and Frame Schedule General Notes |  | Fine
| A9.1 | DOOR & FRAME SCHEDULE AND DETAILS | Architectural | Drafting View: Detail | SECTION DTL-HM DOOR @ INT WALL, HEAD | HM FRAME DETAIL, HEAD | Fine
| A9.1 | DOOR & FRAME SCHEDULE AND DETAILS | Architectural | Drafting View: Detail | SECTION DTL-HM DOOR @ INT WALL, JAMB | HM FRAME DETAIL, JAMB | Fine
| A9.1 | DOOR & FRAME SCHEDULE AND DETAILS | Architectural | Drafting View: Detail | SECTION DTL-HM DOOR @ ALUM FRAME, HEAD | ALUM FRAME DETAIL, HEAD | Fine
| A9.1 | DOOR & FRAME SCHEDULE AND DETAILS | Architectural | Drafting View: Detail | SECTION DTL-HM DOOR @ ALUM FRAME, JAMB | ALUM FRAME DETAIL, JAMB | Fine
| A9.1 | DOOR & FRAME SCHEDULE AND DETAILS | Structural | Drafting View: Detail | S3.1-23 | TYP SLAB INFILL AT EXIST DETAIL | Fine
| A9.1 | DOOR & FRAME SCHEDULE AND DETAILS | Architectural | Drafting View: Detail | SWING MOUNT DETAIL |  | Fine
| A9.1 | DOOR & FRAME SCHEDULE AND DETAILS | Architectural | Drafting View: Detail | SWING MOUNT DETAIL 1 | SWING MOUNT DETAIL | Fine
| A9.1 | DOOR & FRAME SCHEDULE AND DETAILS | Architectural | Drafting View: Detail | BARRIER FREE LIFT TRACK SUPPORT DETAIL |  | Fine
| A11.1 | INTERIOR ELEVATIONS/ SIGNAGE | Architectural | Drafting View: Detail | Casework and Millwork General Notes |  | Fine
| A11.1 | INTERIOR ELEVATIONS/ SIGNAGE | Architectural | Drafting View: Detail | SIGN TYPES |  | Fine
| D1.1 | DEMOLITION PLAN | Coordination | Drafting View: Detail | ORIENTATION PLAN TITLE | DEMOLITION PLAN | Coarse
| D1.1 | DEMOLITION PLAN | Coordination | Drafting View: Detail | DEMO PLAN GENERAL NOTES |  | Fine

## qa_View List Plotted
qa_View List Plotted
Phase | Sheet Number | Discipline | View Name | Title on Sheet | Detail Level
| A1.1 | Architectural | CURB DETAIL |  | Fine
| A8.1 | Architectural | DOOR & WINDOW REPLACEMENT - GENERAL NOTES |  | Fine
| A9.0 | Architectural | HM FRAME DETAIL - CMU - HEAD |  | Fine
| A9.0 | Architectural | HM FRAME DETAIL - CMU - JAMB |  | Fine
| A9.0 | Structural | S7.1-31 | TYP CMU WALL OPENING DETAIL W/ STEEL LINTEL | Fine
| A9.0 | Structural | S7.1-32 | TYP STEEL LINTEL BRG DETAIL | Fine
| A9.0 | Structural | S3.1-23 FS | TYP SLAB INFILL AT EXIST DETAIL | Fine
| A9.0 | Architectural | Door and Frame Schedule General Notes FS |  | Fine
| A9.0 | Architectural | O.H. COILING DOOR/GRILLE - HEAD |  | Fine
| A9.0 | Architectural | O.H. COILING DOOR/GRILLE - JAMB |  | Fine
| A9.0 | Structural | S4.6-54 | TYP CMU PARTITION BRACING DETAIL | Fine
| A9.1 | Architectural | Door and Frame Schedule General Notes |  | Fine
| A9.1 | Architectural | SECTION DTL-HM DOOR @ INT WALL, HEAD | HM FRAME DETAIL, HEAD | Fine
| A9.1 | Architectural | SECTION DTL-HM DOOR @ INT WALL, JAMB | HM FRAME DETAIL, JAMB | Fine
| A9.1 | Architectural | SECTION DTL-HM DOOR @ ALUM FRAME, HEAD | ALUM FRAME DETAIL, HEAD | Fine
| A9.1 | Architectural | SECTION DTL-HM DOOR @ ALUM FRAME, JAMB | ALUM FRAME DETAIL, JAMB | Fine
| A9.1 | Structural | S3.1-23 | TYP SLAB INFILL AT EXIST DETAIL | Fine
| A9.1 | Architectural | SWING MOUNT DETAIL |  | Fine
| A9.1 | Architectural | SWING MOUNT DETAIL 1 | SWING MOUNT DETAIL | Fine
| A9.1 | Architectural | BARRIER FREE LIFT TRACK SUPPORT DETAIL |  | Fine
| A11.1 | Architectural | Casework and Millwork General Notes |  | Fine
| A11.1 | Architectural | SIGN TYPES |  | Fine
| D1.1 | Coordination | ORIENTATION PLAN TITLE | DEMOLITION PLAN | Coarse
| D1.1 | Coordination | DEMO PLAN GENERAL NOTES |  | Fine
Phase I | A1.1 | Architectural | FLOOR PLAN-DOOR & WINDOW REPL. | FLOOR PLAN | Fine
Phase I | A1.2 | Architectural | FLOOR PLAN, LEVEL 1 - AREA C |  | Fine
Phase I | A1.3 | Architectural | FLOOR PLAN, LEVEL 1 - AREA D |  | Fine
Phase I | A3.0 | Architectural | REFLECTED CEILIING PLAN, LEVEL 1 - AREA A |  | Fine
Phase I | A3.1 | Architectural | REFLECTED CEILIING PLAN, LEVEL 1 - AREA B |  | Fine
Phase I | A3.2 | Architectural | REFLECTED CEILIING PLAN, LEVEL 1 - AREA C |  | Fine
Phase I | A3.3 | Architectural | REFLECTED CEILIING PLAN, LEVEL 1 - AREA D |  | Fine
Phase I | A8.1 | Architectural | EXT. FRAME ELEV - TYPE A |  | Fine
Phase I | A8.1 | Architectural | EXT. FRAME ELEV - TYPE B |  | Fine
Phase I | A8.1 | Architectural | EXT. FRAME ELEV - TYPE C |  | Fine
Phase I | A8.1 | Architectural | EXT. FRAME ELEV - TYPE 3 | FRAME ELEVATIONS | Fine
Phase I | A8.1 | Architectural | EXT. FRAME ELEV - TYPE D |  | Fine
Phase I | A8.1 | Architectural | EXT. FRAME ELEV - TYPE E |  | Fine
Phase I | A8.1 | Architectural | EXT. FRAME ELEV - TYPE 4 |  | Fine
Phase I | A8.1 | Architectural | EXT. FRAME ELEV - TYPE 5 |  | Fine
Phase I | A8.1 | Architectural | EXT. FRAME ELEV - TYPE 6 |  | Fine
Phase I | A8.1 | Architectural | EXT. FRAME ELEV - TYPE 8 |  | Fine
Phase I | A8.1 | Architectural | EXT. FRAME ELEV - TYPE 9 |  | Fine
Phase I | A8.1 | Architectural | EXT. FRAME ELEV - TYPE F |  | Fine
Phase I | A8.1 | Architectural | EXT. FRAME ELEV - TYPE 7 |  | Fine
Phase I | A8.1 | Architectural | Elevation 9 - a |  | Fine
Phase I | A9.0 | Architectural | SECTION - OH COILING DOOR @ SERVERY | WALL SECTION | Fine
Phase I | A9.0 | Architectural | SECTION - OH COILING DOOR @ DISHWASHING | WALL SECTION | Fine
Phase I | A9.0 | Architectural | CMU JAMB DETAIL |  | Fine
Phase I | A9.0 | Architectural | HM FRAME 1 |  | Fine
Phase I | A9.1 | Architectural | ALUM FRAME-E |  | Fine
Phase I | A9.1 | Architectural | ALUM FRAME-F |  | Fine
Phase I | A9.1 | Architectural | SECTION - NEW STOREFRONT & BULKHEAD | WALL SECTION | Fine
Phase I | A9.1 | Architectural | SECTION - DEMOUNTABLE GLASS PARTITION @ CORR | WALL SECTION | Fine
Phase I | A11.1 | Architectural | OPEN PROJECT LAB |  | Fine
Phase I | A11.1 | Architectural | TECH LAB |  | Fine
Phase I | A11.1 | Architectural | 187 TECH LAB - WEST |  | Fine
Phase I | A11.1 | Architectural | 169 LIFE SKILLS - ISLAND B |  | Fine
Phase I | A11.1 | Architectural | 169 LIFE SKILLS - ISLAND A |  | Fine
Phase I | A11.1 | Architectural | 169 LIFE SKILLS - ISLAND C |  | Fine
Phase I | A11.1 | Architectural | 169 LIFE SKILLS - EAST |  | Fine
Phase I | A11.1 | Architectural | 169 LIFE SKILLS - NORTH |  | Fine
Phase I | A11.1 | Architectural | 164 TOILET - NORTH |  | Fine
Phase I | A11.1 | Architectural | LIFESKILLS ISLAND |  | Coarse
Phase I | A11.1 | Architectural | 169 LIFESKILLS - ISLAND D |  | Fine
Phase I | A11.1 | Architectural | 230 TECH LAB -AREA B |  | Fine
Phase I | A12.1 | Architectural | RECEPTION DESK |  | Coarse
Phase I | A12.1 | Architectural | SRO DESK |  | Coarse
Phase I | A12.1 | Architectural | TRANS. TOP SECTION |  | Fine
Phase I | A12.1 | Architectural | SIDE SECTION |  | Fine
Phase I | A12.1 | Architectural | SIDE - SECTION |  | Fine
Phase I | A12.1 | Architectural | RECEPTION DESK FRONT |  | Medium
Phase I | A12.1 | Architectural | ELEV. LEFT |  | Coarse
Phase I | A12.1 | Architectural | ELEVATION |  | Coarse
Phase I | A12.1 | Architectural | ELEV. RIGHT |  | Coarse
Phase I | A12.1 | Architectural | SIDE - ELEVATION |  | Coarse
Phase I | A12.1 | Architectural | COUNTER SECTION |  | Fine
Phase I | A12.1 | Architectural | TRANS TOP SECTION |  | Fine
Phase I | A12.1 | Architectural | SECTION. |  | Fine
Phase I | A12.1 | Architectural | ELEV. FRONT |  | Medium
Phase I | A12.1 | Architectural | SRO SIDE ELEV. |  | Medium
Phase I | A12.1 | Architectural | SRO ELEV. RIGHT |  | Coarse
Phase I | A12.1 | Architectural | SIDE ELEVATION |  | Coarse
Phase I | A13.0 | Architectural | INTERIOR FINISH PLAN, LEVEL 1 - AREA A |  | Medium
Phase I | A13.1 | Architectural | INTERIOR FINISH PLAN, LEVEL 1 - AREA B |  | Medium
Phase I | A13.2 | Architectural | INTERIOR FINISH PLAN, LEVEL 1 - AREA C |  | Medium
Phase I | A13.3 | Architectural | INTERIOR FINISH PLAN, LEVEL 1 - AREA D |  | Medium
Phase I | CP1.0 | Architectural | CP1all-FS | CODE PLAN, LEVEL 1 | Coarse
Phase I | CP1.1 | Architectural | CP1all | CODE PLAN, LEVEL 1 | Coarse
Phase I | D1.0 | Architectural | DEMOLITION PLAN, LEVEL 1 - AREA A |  | Fine
Phase I | D1.1 | Architectural | DEMOLITION PLAN | DEMOLITION PLAN | Fine
Phase I | D1.2 | Architectural | DEMOLITION PLAN, LEVEL 1 - AREA C |  | Fine
Phase I | D1.3 | Architectural | DEMOLITION PLAN, LEVEL 1 - AREA D |  | Fine
Phase I | D3.0 | Architectural | DEMO RCP, LEVEL 1 - AREA A |  | Fine
Phase I | D3.1 | Architectural | DEMO RCP, LEVEL 1 - AREA B |  | Fine
Phase I | D3.2 | Architectural | DEMO RCP, LEVEL 1 - AREA C |  | Fine
Phase I | D3.3 | Architectural | DEMO RCP, LEVEL 1 - AREA D |  | Fine
Phase I | FSA1.0 | Architectural | FLOOR PLAN, LEVEL 1 - AREA A |  | Fine
Phase I | RA1.1 | Architectural | FLOOR PLAN, LEVEL 1 - AREA B |  | Fine
Phase I | RD1.1 | Architectural | DEMOLITION PLAN, LEVEL 1 - AREA B |  | Fine

## qa_Wall Type Schedule
qa_Wall Type Schedule
Family | Family and Type | Type Mark
Basic Wall | Basic Wall: DLR_Ext_CMU-12" W/ Face Brick Red
Basic Wall | Basic Wall: DLR_Ext_CMU-12" W/ Face Brick Red Coping
Basic Wall | Basic Wall: DLR_Ext_CMU-12" W/ Face Brick Soldier Brown
Basic Wall | Basic Wall: DLR_Ext_CMU-12" W/ Face Brick Tan
Basic Wall | Basic Wall: DLR_Ext_CMU-12" W/ Split-Face Block Tan
Basic Wall | Basic Wall: DLR_Ext_Mtl Stud W/ Square Block Tan Coping
Basic Wall | Basic Wall: DLR_Int_CMU-6" M6 | M6
Basic Wall | Basic Wall: DLR_Int_CMU-8" M8 | M8
Basic Wall | Basic Wall: DLR_Int_CMU-12" | M12
Basic Wall | Basic Wall: DLR_Int_MTL-Stud-2-1/2"_GB// G1.1 | G1.1
Basic Wall | Basic Wall: DLR_Int_MTL-Stud-3-5/8"_GB// G4.1 | G4.1
Basic Wall | Basic Wall: DLR_Int_MTL-Stud-3-5/8"_GB// G4.1i | G4.1i
Basic Wall | Basic Wall: DLR_Int_MTL-Stud-3-5/8"_GB//GB A4 | A4
Basic Wall | Basic Wall: DLR_Int_MTL-Stud-3-5/8"_GB//GB A4i | A4i
Basic Wall | Basic Wall: DLR_Int_MTL-Stud-3-5/8"_GB//GB G4 | G4
Basic Wall | Basic Wall: DLR_Int_MTL-Stud-3-5/8"_GB//GB G4i | G4i
Basic Wall | Basic Wall: DLR_Int_MTL-Stud-6"
Basic Wall | Basic Wall: DLR_Int_MTL-Stud-6"_1/2" GB//
Basic Wall | Basic Wall: DLR_Int_MTL-Stud-6"_GB GB//GB GB A6.2 | A6.2
Basic Wall | Basic Wall: DLR_Int_MTL-Stud-6"_GB// | S61
Basic Wall | Basic Wall: DLR_Int_MTL-Stud-6"_GB//GB | S62
Basic Wall | Basic Wall: Exist_Cvt_CMU-8"+ Block Split-Faced-VENR
Basic Wall | Basic Wall: Exist_Cvt_CMU-8"+Brick Brown-VENR
Basic Wall | Basic Wall: Exist_Cvt_CMU-8"+Brick Red-VENR
Basic Wall | Basic Wall: Exist_Cvt_CMU-8"+Brick Red-VENR_W/ Coping
Basic Wall | Basic Wall: Exist_Cvt_CMU-8"+Brick Tan-VENR
Basic Wall | Basic Wall: Exist_Cvt_MTL-Stud-6"_GB+Block Split-Face-VENR
Basic Wall | Basic Wall: Exist_Cvt_MTL-Stud-6"_GB+Block-VENR
Basic Wall | Basic Wall: Exist_Cvt_MTL-Stud-6"_GB+Block-VENR_W/ Coping
Basic Wall | Basic Wall: Exist_Cvt_MTL-Stud-6"_GB+Block-VENR_w/out Coping
Basic Wall | Basic Wall: Exist_Cvt_MTL-Stud-6"_GB+Brick Brown-VENR
Basic Wall | Basic Wall: Exist_Cvt_MTL-Stud-6"_GB+Brick Red-VENR
Basic Wall | Basic Wall: Exist_Cvt_MTL-Stud-6"_GB+Brick Red-VENR_W/ Coping
Basic Wall | Basic Wall: Exist_Cvt_MTL-Stud-6"_GB+Brick Tan-VENR
Basic Wall | Basic Wall: Exist_Int_CMU-4"
Basic Wall | Basic Wall: Exist_Int_CMU-6" | M6
Basic Wall | Basic Wall: Exist_Int_CMU-8"
Basic Wall | Basic Wall: Exist_Int_CMU-12"
Basic Wall | Basic Wall: Generic - 1"
Basic Wall | Basic Wall: Generic - 8"
Basic Wall | Basic Wall: S4 DLR_Int_MTL-Stud-3-5/8"_GB//GB | S4
Curtain Wall | Curtain Wall: DLR_Ext_Storefront
Curtain Wall | Curtain Wall: DLR_Int_CrtnWall
Curtain Wall | Curtain Wall: DLR_Int_Storefront

## WALL TYPES - CONCRETE
WALL TYPES - CONCRETE
WALL TYPE | FIRE RATING | TESTED ASSEMBLIES | STC RATING | NOTES

## WALL TYPES - MASONRY
WALL TYPES - MASONRY
WALL TYPE | FIRE RATING | TESTED ASSEMBLIES | STC RATING | NOTES
M6
M8
M12

## WALL TYPES - STUD
WALL TYPES - STUD
WALL TYPE | FIRE RATING | TESTED ASSEMBLIES | STC RATING | NOTES
S4 | None
S61 | None
S62 | None

## Sheet List
Sheet List
Sheet Sort Number | Discipline | Sheet Number | Sheet Name
0 | General | G.0 | COVER SHEET
0 | General | G.1 | SYMBOLS AND ABBREVIATIONS
2.01 | Architectural | D1.1 | DEMOLITION PLAN
2.02 | Architectural | A1.1 | FLOOR PLAN
2.08 | Architectural | A8.1 | DOOR SCHEDULE AND FRAME ELEVATIONS

## _ROOM FINISH SCHEDULE_
_ROOM FINISH SCHEDULE_
ROOM |  | FLOOR FINISH | BASE FINISH | MATERIAL | WALL |  |  |  | COMMENTS
NUMBER | NAME |  |  |  | NORTH | EAST | SOUTH | WEST
-- | CORRIDOR
-- | CORRIDOR | - | RB
-- | CORRIDOR
-- | CORRIDOR
100 | EXISTING VESTIBULE | WOC-1 | RB-1
100A | NEW SECURED VESTIBULE | VCT | RB-1
101 | CORRIDOR | - | RB-1
102 | VEST
104 | STORAGE
105 | INSTRUMENTAL CLASSROOM
105A | PRACTICE ROOM
106 | LAB
107 | STAGE
108 | PRACTICE ROOM
109 | PRACTICE ROOM
110 | DRESSING ROOM
111 | DRESSING ROOM
112 | STOR
113 | LAUNDRY
114 | Room
114 | DISHWASHING | ERF-1 | ERF-1
115 | CHAIR STOR
115A | Room
116 | VEST
116A | CORR |  | RB-1
117 | SERVERY | ERF-1 | ERF-1
118 | OFFICE | ERF-1 | ERF-1
119 | KITCHEN |  | ERF
119A | STORAGE | ERF-1 | ERF-1
119B | TOILET
119C | OFFICE
120 | SERVERY | ERF-1 | ERF-1
121 | CORRIDOR | VCT-1 | RB-1
121A | AUDIO EQUIP
122 | STUDENT DINING
123 | OFFICE
124 | TLT
125 | GIRLS LOCKER ROOM
126 | TOILET
127 | SHOWERS
129 | TOILET
130 | SHOWERS
132 | BOYS LOCKER ROOM
133 | OFFICE
134 | TLT
135 | GYMNASIUM
137 | WELLNESS/WRESTLING
138 | ADMINISTRATIVE OFFICE | CPT-1/EXIST CPT | RB-1
139 | OFFICE
140 | OFFICE
141 | OFFICE
142 | OFFICE
143 | TOILET
144 | ELEC
145 | SUPPLY/COPY
146 | VAULT
147 | COTS
148 | NURSE
149 | EXAM
150 | STOR.
151 | TOILET
152 | VEST.
153 | CORRIDOR | - | RB-1
154 | TOILET
155 | CORRIDOR | - | -
155 | JANITOR
156 | TOILET
157 | JANITOR
158 | WORKROOM
160 | MEN
161 | WOMEN
162 | CALM DOWN | VCT-1 | RB-1
163 | STORAGE | VCT-1 | RB-1
164 | TOILET | ERF-1 | ERF-1
165 | HALL
166 | CLASSROOM | VCT-1 | RB-1
167 | HEAD END ROOM
168 | OT/PT | VCT-1 | RB-1
169 | LIFESKILLS | VCT-1 | RB-1
170 | OFFICE | CPT-2 | RB-1
171 | OFFICE | CPT-2 | RB-1
172 | CONF. | CPT-2 | RB-1
173 | VESTIBULE
174 | SPED | EXIST | RB-1
174A | STORAGE
175 | CLASSROOM | EXIST VCT | RB-1
176 | CLASSROOM | EXIST VCT | RB-1
177 | CLASSROOM | EXIST VCT | RB-1
179 | PREP ROOM
180 | CLASSROOM
181 | VEST.
182 | CLASSROOM | EXIST VCT | RB-1
183 | OPEN PROJECT LAB | CPT-3 | RB-1
183A | CORRIDOR | EXIST VCT | RB-1
183B | CORRIDOR | EXIST VCT/VCT-1 | RB-1
183D | THINK TANK | CPT | RB
184 | CLASSROOM | EXIST VCT | RB-1
185 | CLASSROOM | EXIST VCT | RB-1
186 | WORKROOM | - | -
186A | TOILET
187 | TECH LAB | CPT-3 | RB-1
187A | THINK TANK | CPT-3 | RB-1
187B | STOR | VCT-1 | RB-1
188 | ELEC.
189 | CC
190 | WORKROOM
191 | BOYS
191A | BOYS
192 | GIRLS
192A | GIRLS
193 | JC
193A | CHASE
194 | CORRIDOR
195 | SPED | EXIST VCT | RB-1
195A | STORAGE
196 | CLASSROOM | EXIST VCT | RB-1
197 | CLASSROOM | EXIST VCT | RB-1
198 | CLASSROOM | EXIST VCT | RB-1
199 | VEST.
200 | PREP ROOM
201 | CLASSROOM
202 | VEST.
203 | CLASSROOM | EXIST VCT | RB-1
204 | CLASSROOM | EXIST VCT | RB-1
205 | OPEN PROJECTS LAB | CPT-4 | RB-1
205A | CORRIDOR | EXIST VCT | RB-1
205B | CORRIDOR | EXIST VCT/VCT-1 | RB-1
205D | THINK TANK | CPT | RB
206 | CLASSROOM | EXIST VCT | RB-1
207 | WORKROOM | - | -
207A | TOILET
208 | ELEC.
208 | TECH LAB | CPT-4 | RB-1
208A | THINK TANK | CPT-4 | RB-1
208B | STOR | VCT-1 | RB-1
208C | Room
210 | CC
211 | WORKROOM
212 | BOYS
212A | BOYS
213 | GIRLS
213A | GIRLS
214 | JC
214A | CHASE
215 | VEST.
216 | VEST.
217 | SPED CLASSROOM | EXIST VCT | RB-1
217A | STOR.
218 | CLASSROOM | EXIST VCT | RB-1
219 | CLASSROOM | EXIST VCT | RB-1
220 | CLASSROOM | EXIST VCT | RB-1
221 | VEST.
222 | PREP ROOM
223 | CLASSROOM
224 | VEST.
225 | CLASSROOM | EXIST VCT | RB-1
226 | CLASSROOM | EXIST VCT | RB-1
227 | OPEN PROJECTS LAB | CPT-2 | RB-1
227A | CORRIDOR | EXIST VCT | RB-1
227B | CORRIDOR | EXIST VCT/VCT-1 | RB-1
227C | THINK TANK | CPT | RB
228 | CLASSROOM | EXIST VCT | RB-1
229 | WORKROOM | - | -
229A | TOILET
230 | TECH LAB | CPT-2 | RB-1
230A | THINK TANK | CPT-2 | RB-1
230B | ST0R | VCT-1 | RB-1
231 | ELEC.
232 | CC
233 | WORKROOM
234 | BOY'S
234A | BOY'S
235 | GIRL'S
236 | JC
236A | CHASE
237 | PT/OT | CPT | RB
237 | STOR
238 | STORAGE | VCT | RB
238 | STOR
239 | SPED CLASS | CPT | RB
239 | CLASSROOM
240 | TOILET
240 | STOR
240A | LAUNDRY
241 | CALM DOWN | CPT | RB
241 | TLT
242 | LIFE SKILLS | CPT | RB
242 | CLASSROOM
243 | MEDIA CENTER
244 | OFFICE
245 | STORAGE
246 | WORKROOM
247 | STORAGE
248 | CLASSROOM
249 | CLASSROOM
300 | MUSIC | VCT-1 | RB-1
301 | ART STUDIO | SSCONC | RB-1
301A | KILN | SCONC | RB-1
301B | STORAGE | SCONC | RB-1
303 | CORRIDOR | WOC-1 | RB-1
2135A | GIRL'S

## _DOOR AND FRAME SCHEDULE_DR & W
_DOOR AND FRAME SCHEDULE_DR & WDW REPL
NUMBER | PANEL | [5 empty] | FRAME |  | HARDWARE SET | DETAILS |  |  | COMMENTS
| NO. OF PANELS | WIDTH | HEIGHT | MATERIAL | GLASS | TYPE | MATERIAL | TYPE |  | HEAD | JAMB LEFT | JAMB RIGHT
1A | 2 | 3' - 0" | 7' - 0" | GLASS |  | C | ALUM | 3 | 04 |  |  |  | SALVAGE HARDWARE & TURN OVER TO OWNER
1B | 2 | 3' - 0" | 7' - 0" | GLASS |  | C | ALUM | 3 | 01 |  |  |  | SALVAGE HARDWARE & TURN OVER TO OWNER
2 | 2 | 4' - 0" | 7' - 0" | HM |  | A | HM | 2 | 14 |  |  |  | PAINT DOOR & FRAME DARK BRONZE TO MATCH EXISTING COLOR
3 | 2 | 4' - 0" | 7' - 0" | HM |  | A | HM | 2 | 14 |  |  |  | PAINT DOOR & FRAME DARK BRONZE TO MATCH EXISTING COLOR
4 | 1 | 3' - 0" | 7' - 0" | HM |  | A | HM | 1 | 15 |  |  |  | NO WORK REQUIRED
5 | 1 | 3' - 0" | 7' - 0" | HM |  | A | HM | 1 | 15 |  |  |  | NO WORK REQUIRED
7 | 1 | 3' - 8" | 7' - 0" | HM |  | A | HM | 1 | 11 |  |  |  | FIELD VERIFY: NEW DOOR & FRAME SIZE TO MATCH EXISTING
8 | 2 | 3' - 0" | 7' - 0" | GLASS |  | C | ALUM | 10 | 05
9 | 2 | 2' - 10" | 7' - 0" | HM |  | A | HM | 2 | 12 |  |  |  | FIELD VERIFY: NEW DOOR & FRAME SIZE TO MATCH EXISTING
10 | 2 | 2' - 10" | 7' - 0" | HM |  | A | HM | 2 | 13 |  |  |  | PAINT DOOR & FRAME DARK BRONZE TO MATCH EXISTING COLOR
12A | 2 | 3' - 0" | 7' - 0" | GLASS |  | C | ALUM | 8 | 04
12B | 2 | 3' - 0" | 7' - 0" | GLASS |  | C | ALUM | 8 | 02
12C | 2 | 3' - 0" | 7' - 0" | GLASS |  | C | ALUM | 8 | 09
12D | 2 | 3' - 0" | 7' - 0" | GLASS |  | C | ALUM | 8 | 10
14A | 1 | 3' - 0" | 7' - 0" | GLASS |  | C | ALUM | 5 | 06
14B | 1 | 3' - 0" | 7' - 0" | GLASS |  | C | ALUM | 5 | 07 |  |  |  | ALT. NO. 1
15A | 1 | 3' - 0" | 7' - 0" | GLASS |  | C | ALUM | 5 | 06
15B | 1 | 3' - 0" | 7' - 0" | GLASS |  | C | ALUM | 5 | 08 |  |  |  | ALT. NO. 1
16A | 1 | 3' - 0" | 7' - 0" | GLASS |  | C | ALUM | 4 | 03
16B | 1 | 3' - 0" | 7' - 0" | GLASS |  | C | ALUM | 6 | 07 |  |  |  | ALT. NO. 1
17A | 1 | 3' - 0" | 7' - 0" | GLASS |  | C | ALUM | 5 | 06
17B | 1 | 3' - 0" | 7' - 0" | GLASS |  | C | ALUM | 7 | 07 |  |  |  | ALT. NO. 1
18A | 1 | 3' - 0" | 7' - 0" | GLASS |  | C | ALUM | 5 | 06
18B | 1 | 3' - 0" | 7' - 0" | GLASS |  | C | ALUM | 5 | 08 |  |  |  | ALT. NO. 1
19A | 1 | 3' - 0" | 7' - 0" | GLASS |  | C | ALUM | 4 | 06
19B | 1 | 3' - 0" | 7' - 0" | GLASS |  | C | ALUM | 6 | 07 |  |  |  | ALT. NO. 1
20A | 1 | 3' - 0" | 7' - 0" | GLASS |  | C | ALUM | 5 | 06
20B | 1 | 3' - 0" | 7' - 0" | GLASS |  | C | ALUM | 5 | 07 |  |  |  | ALT. NO. 1
21A | 1 | 3' - 0" | 7' - 0" | GLASS |  | C | ALUM | 5 | 06
21B | 1 | 3' - 0" | 7' - 0" | GLASS |  | C | ALUM | 5 | 08 |  |  |  | ALT. NO. 1
22A | 1 | 3' - 0" | 7' - 0" | GLASS |  | C | ALUM | 4 | 03
22B | 1 | 3' - 0" | 7' - 0" | GLASS |  | C | ALUM | 9 | 07 |  |  |  | ALT. NO. 1

## .ARCHITECTURAL.
.ARCHITECTURAL.

## .GENERAL.
.GENERAL.

## .CIVIL.
.CIVIL.

## .STRUCTURAL.
.STRUCTURAL.

## .MECHANICAL.
.MECHANICAL.

## .PLUMBING.
.PLUMBING.

## .FIRE PROTECTION.
.FIRE PROTECTION.

## .ELECTRICAL.
.ELECTRICAL.

## .SPECIAL SYSTEMS.
.SPECIAL SYSTEMS.

## FINISH SCHEDULE - CFCI
FINISH SCHEDULE - CFCI
Material Number | Description | Manufacturer | Product | Size | Color/Finish | Notes
03 33 00 Concrete Finishing
SC-1 | Sealed Concrete BOH |  |  |  |  | Clear Sealer, Premium quality, Low VOC
04 40 00 Natural Stone
ST-1 | Stone
05 75 00 Decorative Formed Metals
MTL-1 | Decorative Metal Sheet
06 41 00 Custom Casework
HDW-01 | Typical Casework Pulls |  |  |  |  | Wire Pulls are NOT acceptable
06 46 00 Wood Trim
WB-01 | Wood Base
06 64 00 Custom Casework
PL-1 | Plastic Laminiate
WD-1 | Wood Veneer
06 64 00 Plastic Paneling
FRP-01 | Food Service Walls | Crane Composites | Glassboard Class A |  | White
08 80 00 Glazing
GL-01 | Frosted Tempered
08 83 00 Mirrors
MRR-01 | Sheet Mirror |  |  |  |  | See FF&E for framed and furnished mirrors. See electrical for lit mirrors.
09 30 00 Tiling
MT-1 | Metal Trim Bathrooms | Schluter
MT-100 | Metal Trim Bathrooms GR | Schluter
TB-1 | Tile Base
TG-01 | Tile Base Guestroom
TL-1 | Tile
09 51 00 Acoustic Ceiling Tile
ACP-1 | Standard Ceiling Panel
ACP-2 | Scrubabble NSF
09 65 00 Resilient Flooring
RB-1 | Resilient Base
RB-100 | Resilient Base Guestroom
RF-1 | Resilient Flooring
RF-100 | Resilient Floor Guestroom
VCT-1 | BOH Storage
09 67 23 Resinous Flooring
RES-1 | Food Service Flooring |  |  |  |  | Integrally Coved Base.
09 90 00 Painting
PT-1 | Ceiling Paint | Sherwin Williams | Low VOC, Premium Paint |  | Color TBD; Flat Finish
PT-2 | Wall Paint | Sherwin Williams | Low VOC, Premium Paint |  | Color TBD; Eggshell Finish (or Satin)
PT-3 | HM Doors and Trim | Sherwin Williams | Low VOC, Premium Paint |  | TBD, Semi- Gloss Finish
PT-4 | BOH Wall Paint | Sherwin Williams | Low VOC, Premium Paint |  | TBD, Eggshell Finish (or Satin)
PT-101 | Ceiling Paint Guestrooms | Sherwin Williams | Low VOC, Premium Paint |  | Color TBD; Eggshell Finish
PT-102 | Wall Paint Guestrooms | Sherwin Williams | Low VOC, Premium Paint |  | Color TBD; Eggshell Finish
PT-103 | HM Doors and Trim Guestroom | Sherwin Williams | Low VOC, Premium Paint |  | TBD, Semi- Gloss Finish
10 21 00 Toilet Compartments
TC-1 | Toilet Compartments
10 26 00 Wall Protection
WP-1 | Wall Protection Sheet | InPro | 4 ft sheet goods with associated top, bottom, and seam trim |  | TBD, pebblette finish | Low VOC adhesives. mechanically adhere if possible.
WP-02 | Corner Guards | InPro | 3/4" Tape on Corner Guard |  |  | Alternates: Koroguard and CS Acrovyn
WP-03 | Corner Guards | InPro | 1-1/2" Stainless Steel Corner Guard | 1-1/2" Wing, Height TBD | Stainless Steel, Satin | Alternates: Koroguard and CS Acrovyn
WP-100 | Corner Guards | InPro | 3/4" Tape on Corner Guard
12 36 61 Quartz Surfacing
QZ-1
12 36 61 Soild Surfacing
SS-1
12 36 61 Solid Surfacing
SS-100

## FINISH SCHEDULE - OFCI
FINISH SCHEDULE - OFCI
Material Number | Description | Manufacturer | Product | Size | Color/Finish | Notes
09 68 00 Carpet
CPP-01 | Carpet Pad
CPP-100 | Carpet Pad Guestrooms
CPT-1
CPT-100
09 72 00 Wall Covering
WC-1

## FURNITURE SCHEDULE - OFCI
FURNITURE SCHEDULE - OFCI
Item Number | Manufacturer | Product | Color/Finish | Notes
1 Casegoods
CG-100
2 Seating
SG-200
3 Lighting
LT-300
4 Bedding
BD-400
5 Window Treatment
WT-500
6 Area Rug
AR-600
7 Art
ART-700
8 Accessories
AC-800

## zLinked Revit Models
12-18101-02_WMS_MEP_DOOR AND WINDOW.rvt
12-18101-02_WMS_MEP_KITCHEN.rvt
12-18101-02_WMS_ST_2018.rvt

## _WINDOW SCHEDULE_
_WINDOW SCHEDULE_
FRAME |  |  |  | FIRE RATING | DETAILS |  |  |  | COMMENTS
NUMBER | TYPE | MATERIAL | DEPTH |  | HEAD | JAMB LEFT | JAMB RIGHT | SILL
2 | 13 |  | 4 1/2"
3 | 12 | <By Category> | 5 3/4"
4 | 12 | <By Category> | 5 3/4"
5 | 12 | <By Category> | 5 3/4"
6 | 1 | HM | 5 3/4"
7 | D |  | 4 1/2"
93 | D |  | 4 1/2"

## _EXTERIOR CURTAIN WALL SCHEDULE
_EXTERIOR CURTAIN WALL SCHEDULE_
MARK | FRAME |  |  | DETAILS |  |  |  | COMMENTS
| TYPE | DEPTH | MATERIAL | HEAD | JAMB LEFT | JAMB RIGHT | SILL
D
G
G
G
G
C
A
B
F
F
F
B
F
F
F
F
F
F
F
F
F
E
E
E
A
5
5
B
A
C
C
D
D
D
D
E
E
D
D
C
C

## _INTERIOR CURTAIN WALL SCHEDULE
_INTERIOR CURTAIN WALL SCHEDULE_
MARK | FRAME |  |  | DETAILS |  |  |  | COMMENTS
| TYPE | DEPTH | MATERIAL | HEAD | JAMB LEFT | JAMB RIGHT | SILL

## PLAN NOTES
PLAN NOTES
1 | REINSTALL EXISTING WINDOW BLINDS - BASE BID. NEW ROLLER SHADE BLINDS - ALT. NO. 2
2 | PAINT EXISTING SPRINKLER PIPE TO MATCH CEILING
3 | PATCH VCT FLOORING AS REQUIRED - ALT. NO. 1
4 | NEW CONC. CURB BELOW STOREFRONT - DOWEL INTO EXIST. FOOTING PER DETAIL 1/A1.1

## ROOF NOTES
ROOF NOTES
1 | MECH. UNIT, REF. MEP DRAWINGS

## DEMO RCP
DEMO RCP
1 | CEILING TO BE DEMOLISHED
2 | REMOVE CEILING TILES & GRID AS REQ'D FOR DEMOLITION OF EXISTING WALL
3 | REMOVE EXIST. CEILING TILES & LIGHTS ONLY, GRID TO REMAIN FOR INSTALLATION OF NEW CEILING TILES

## DEMO PLAN
DEMO PLAN
1 | DOOR & FRAME TO BE REMOVED ENTIRELY
2 | NOT USED
3 | WINDOW TO BE REMOVED ENTIRELY, REMOVE EXTERIOR METAL SILL FLASHING AND INTERIOR SOLID SURFACE SILL
4 | REMOVE WINDOW BLINDS, SALVAGE AND PROTECT FOR RE-INSTALLATION
5 | REMOVE RAILING AND PIPE STUB & PATCH CONC. SLAB

## FINISH NOTES
FINISH NOTES

## RCP NOTES
RCP NOTES
1 | EXISTING SOFFIT TO REMAIN
2 | EXTEND WALL TO SOFFIT ABOVE
3 | PATCH EXISTING CEILING GRID AND CEILING TILE AT NEW WALLS
4 | EXISTING GRID TO REMAIN. REPLACE ALL CEILING TILES. ADD CEILING GRID WHERE 2X4 LIGHT FIXTURES ARE DEMOLISHED TO PREPARE FOR NEW 2X2 CEILING TILE.
5 | PATCH & PAINT EXISTING GYP. BD. CLG., AND REPAIR EXISTING SUSP. CLG. AS REQ. WHERE DOOR FRAME DEMOLISHED
6 | NEW GWB SOFFIT TO MATCH AJACENT SOFFIT HEIGHT

## .FOOD SERVICE..
.FOOD SERVICE..

## _DOOR AND FRAME SCHEDULE_ FS
_DOOR AND FRAME SCHEDULE_ FS
NUMBER | PANEL | [5 empty] | FRAME |  | FIRE RATING | HARDWARE SET | DETAILS |  |  |  | COMMENTS
| NO. OF PANELS | WIDTH | HEIGHT | MATERIAL | GLASS | TYPE | MATERIAL | TYPE |  |  | HEAD | JAMB LEFT | JAMB RIGHT | SILL

## Arch Abbreviations-FS
# | NUMBER
& | AND
@ | AT
AB | ANCHOR BOLT
AB | AIR BARRIER
ABS | ASBESTOS
ACC | ADA ACCESSIBLE
ACR | ACRYLIC
AD | ACCESS DOOR
ADA | AMERICANS WITH DISABILITY ACT
ADDN | ADDITION OR ADDITIONAL
ADJ | ADJUSTABLE
ADJT | ADJACENT
ADMIN | ADMINISTRATION
AEC | AUTOMATED EXTERNAL DEFIBRILLATIORS
AFF | ABOVE FINISHED FLOOR
AFG | ABOVE FINISHED GRADE
AHJ | AUTHORITY HAVING JURISDICTION
AL | ALUMINUM
ALT | ALTERNATE
ALUM | ALUMINUM
ANCH | ANCHOR
ANSI | AMERICAN NATIONAL STANDARDS INSTITUTE
AP | ACCESS PANEL
APC | ACOUSTIC PANEL CEILING
APPROX | APPROXIMATE
ARCH | ARCHITECTURAL
ASPH | ASPHALT
AUTO | AUTOMATIC
AVG | AVERAGE
AWP | ACOUSTIC WALL PANEL
B.O. | BOTTOM OF
BCS | BABY CHANGING STATION
BD | BOARD
BLDG | BUILDING
BLK | BLOCK
BLKG | BLOCKING
BLKHD | BULKHEAD
BM(S) | BEAM(S)
BOT | BOTTOM
BRDG | BRIDGING
BRG | BEARING
BRKT | BRACKET
BSMT | BASEMENT
BT | BATHTUB
BTWN | BETWEEN
C | CHANNEL
CAB | CABINET
CANT | CANTILEVER
CAP | CAPACITY
CBD | CHALKBOARD
CER | CERAMIC
CF | CUBIC FEET
CFCI | CONTRACTOR FURNISHED CONTRACTOR INSTALLED
CFSF | COLD-FORMED STEEL FRAMING
CG | CLEAR FLOAT GLASS
CI | CAST IRON
CIG | CLEAR INSULATING GLASS
CIP | CAST IN PLACE
CJ | CONTROL JOINT
CJA | CONTROL JOINT ABOVE
CL | CENTER LINE
CLG | CEILING
CLOS | CLOSET
CLR | CLEAR
CMU | CONCRETE MASONRY UNIT
COL | COLUMN
COM | COMMON
COMB | COMBINATION
COMM | COMMUNICATIONS
COMPR | COMPRESSIBLE
CONC | CONCRETE
CONF | CONFERENCE
CONFIG | CONFIGURATION
CONN(S) | CONNECTION(S)
CONST | CONSTRUCTION
CONT | CONTINUOUS
CONTR | CONTRACT(OR)
CORR | CORRIDOR
CP | COVER PLATE
CPT | CARPET
CR | CHAIR RAIL
CS | COUNTERSINK
CSTJ | CONSTRUCTION JOINT
CSWK | CASEWORK
CT | CERAMIC TILE
CTG | CLEAR TEMPERED FLOAT GLASS
CTIG | CLEAR TEMPERED INSULATING GLASS
CTR | CENTER
CU | COPPER
CU | CUBIC
CU | COMBINATION UNIT
CV | CONDOM VENDOR
CY | CUBIC YARD
CYL | CYLINDER
D | DEPTH
DB | DECIBEL
DBL | DOUBLE
DC | DUST COLLECTOR
DEG | DEGREE
DEMO | DEMOLISH OR DEMOLITION
DEPR | DEPRESS(ION)(ED)
DEPT | DEPARTMENT
DET | DETAIL
DET | DETENTION
DF | DRINKING FOUNTAIN
DG | DOOR GRILLE
DIA | DIAMETER
DIAG | DIAGONAL
DIM | DIMENSION
DIV | SPECIFICATION DIVISION
DN | DOWN
DPFG | DAMPROFFING
DR | DOOR
DSN | DOWNSPOUT NOZZLE
DW | DISHWASHER
DWG(S) | DRAWING(S)
DWL(S) | DOWEL(S)
DWR | DRAWER
E | EAST
EA | EACH
EA | EACH FACE
EB | EXPANSION BOLT
EC | ELECTRICAL CONTRACTOR
EE | EACH END
EEW | EMERGENCY EYE WASH
EEWS | EMERGENCY EYE WASH SHOWER
EFF | EFFICIENCY
EJ | EXPANSION JOINT
EL | ELEVATION
ELAS | ELASTOMERIC
ELEC | ELECTRICAL
ELEV | ELEVATOR
EMER | EMERGENCY
ENCL | ENCLOSURE
ENG | ENGINEER
ENTR | ENTRANCE
EQ | EQUAL
EQUIP | EQUIPMENT
EQUIV | EQUIVALENT
ERF | EPOXY RESIN FLOORING
EUI | ENERGY USE INTENSITY
EW | EACH WAY
EWC | ELECTRIC WATER COOLER
EXIST | EXISTING
EXP | EXPANSION
EXP | EXPOSED
EXT | EXTERIOR
F | FABRIC
F.O. | FACE OF
F.V. | FIELD VERIFY
FAB | FABRICATE(D)
FB | FACE BRICK
FD | FLOOR DRAIN
FDN | FOUNDATION
FE | FIRE EXTINGUISHER
FEC | FIRE EXTINGUISHER CABINET
FF | FINISH FLOOR
FH | FIRE HYDRANT
FHC | FIRE HOSE CABINET
FIG | FIGURE
FIN | FINISHED
FIX | FIXTURE
FL | FLOOR
FLASH | FLASHING
FLEX | FLEXIBLE
FLG | FLOORING
FLM | FULL LENGTH MIRROR
FLUOR | FLUORESCENT
FO | FINISH OPENING
FOC | FACE OF CONCRETE
FOF | FACE OF FINISH
FOM | FACE OF MASONRY
FOS | FACE OF STUD
FOW | FACE OF WALL
FP | FIREPROOFING
FR | FIRE RESISTANT
FRP | FIBERGLASS REINFORCED PANEL
FRT | FIRE RESISTANCE TREATED
FS | FLOOR SINK
FSS | FOLDING SHOWER SEAT
FT | FEET
FTG | FOOTING
FUT | FUTURE
FVC | FIRE VALVE CABINET
FWC | FABRIC WALL COVERING
G | GROUT
GA | GAUGE
GAL | GALLON
GALV | GALVANIZED
GB | GRAB BAR
GC | GENERAL CONTRACTOR
GD | GARBAGE DISPOSAL
GEN | GENERAL
GFA | GROSS FLOOR AREA
GL | GLUE LAMINATED
GL | GLASS
GMP | GUARANTTED MAXIMUM PRICE
GOVT | GOVERNMENT
GR | GUARD RAIL
GR | GRADE
GRS | GALVANIZED RIGID STEEL
GWB | GYPSUM WALL BOARD
GYP | GYPSUM
H | HEIGHT
HC | HOLLOW CORE
HD | HAND DRYER
HDBD | HARDBOARD
HDR | HEADER
HDWD | HARDWOOD
HDWR | HARDWARE
HM | HOLLOW METAL
HORIZ | HORIZONTAL
HR | HOUR
HR | HANDRAIL
HS | HARDWARE SET
HSS | HOLLOW STRUCTURAL SHAPE
HVAC | HEATING VENTILATING AND AIR CONDITIONING
i.e. | THAT IS
IAW | IN ACCORDANCE WITH
IBC | INTERNATIONAL BUIDLING CODE
ID | INSIDE DIAMETER
IF | INSIDE FACE
IJ | ISOLATION JOINT
IJS | IN JOIST SPACE
IN | INCH
INC | INCLUDE(ING)
INSUL | INSULATION
INT | INTERIOR
JAN | JANITOR
JCT | JUNCTION
JFB | JOINT FILLER BOARD
JST | JOIST
JT | JOINT
KCJ | KEYED CONSTRUCTION JOINT
KD | KNOCKDOWN
KH | KITCHEN HOOD
KIT | KITCHEN
L | ANGLE
LAB | LABORATORY
LAM | LAMINATED
LAV | LAVATORY
LB(S) | POUND(S)
LBR | LUMBER
LDG | LOADING
LF | LINEAR FOOT
LG | LENGTH (LONG)
LG | LAMINATED GLASS
LIN | LINEAR
LINO | LINOLEUM
LKR | LOCKER
LOC | LOCATION
LONG | LONGITUDINAL
LSC | LIFE SAFETY CODE
LTG | LIGHTING
LV | LOUVER
LVT | LUXURY VINYL TILE
LWC | LIGHT WEIGHT CONCRETE
M | THOUSAND
MAG | MAGNETIC
MAINT | MAINTENANCE
MAN | MANUAL
MAS | MASONRY
MATL | MATERIAL
MAX | MAXIMUM
MB | MOP BASIN
MBD | MARKER BOARD
MBH | MOP/BROOM HOLDER
MC | MEDICINE CABINET
MECH | MECHANICAL
MEMB | MEMBRANE
MEZZ | MEZZANINE
MFR | MANUFACTURER
MH | MANHOLE
MIN | MINIMUM
MISC | MISCELLANEOUS
MR/S | MIRROR WITH SHELF
MTD | MOUNTED
MTG | MOUNTING
MUL | MULLION
N | NORTH
NA | NOT APPLICABLE
NC | NOISE CRITERIA
NFPA | NATIONAL FIRE PROTECTION ASSOCIATION
NIC | NOT IN CONTRACT
NOM | NOMINAL
NTS | NOT TO SCALE
NWC | NORMAL WEIGHT CONCRETE
O to O | OUT TO OUT
OA | OVERALL
OC | ON CENTER
OFCI | OWNER FURNISHED CONTRACTOR INSTALLED
OFF | OFFICE
OFOI | OWNER FURNISHED OWNER INSTALLED
OPG(S) | OPENING(S)
OPP | OPPOSITE
OSHA | OPERATIONAL SAFETY AND HEALTH ADMINISTRATION
OTB | OPEN TO BELOW
OVFL | OVERFLOW
OVHD | OVERHEAD
P | PAINT
PAN B | PANIC BOLT
PAR | PARALLEL
PB | PARTICLE BOARD
PC | PRECAST CONCRETE
PCD | PAPER CUP DISPENSER
PCT | PORCELAIN CERAMIC TILE
PD | PANIC DEVICE
PENT | PENTHOUSE
PERF | PERFORATED
PERP | PERPENDICULAR
PG | PATTERN GLASS
PIC | PORTABLE INSTRUMENT CONNECTION
PIG | PATTERN INSULATING GLASS
PL | PLATE
PL | PROPERTY LINE
PL | PLASTIC LAMINATE
PLAM | PLASTIC LAMINATE
PLBG | PLUMBING
PLYWD | PLYWOOD
PR | PAIR
PREFAB | PREFABRICATED
PROJ | PROJECT(OR) (ION)
PS | PROJECTION SCREEN
PT | POINT
PTD | PAPER TOWEL DISPENSER
PTD/R | COMBINATION TOWEL DISPENSER/RECEPTACLE
PTN | PARTITION
PVC | POLYVINYL CHLORIDE
PWL | SOUND POWER LEVEL
QT | QUARRY TILE
QTR RND | QUARTER ROUND
QTY | QUANTITY
RAD | RADIUS
RB | RUBBER BASE
RC | REMOTE CONTROL
RCP | REFLECTED CEILING PLAN
RD | ROOF DRAIN
REF | REFERENCE
REFL | REFLECTED
REM | REMOVABLE
REQ(D) | REQUIRE(D)
RESIL | RESILIENT
REV | REVISION(S)
RF | RESILIENT FLOORING
RF | RUBBER FLOOR
RFM | RECESSED FLOOR MAT
RH | ROBE HOOK
RI&C | ROUGH IN AND CONNECT
RM | ROOM
RND | ROUND
S | SOUTH
S | SINK
SAT | SPRAYED ACOUSTIC TREATMENT
SAW | SOUND ABSORBING WALL UNITS
SB | SPLASH BLOCK
SC | SOLID CORE
SC | SHOWER CURTAIN
SCD | SEAT COVER DISPENSER
SCH | SHOWER CURTAIN HOOK
SCHED | SCHEDULE
SCR | SHOWER CURTAIN ROD
SCT | STRUCTURAL CLAY TILE
SD | SOAP DISPENSER
SECT | SECTION
SECY | SECRETARY
SG | SPANDRAL GLASS
SGL | SINGLE
SH | SHOWER
SHM | SECURITY HOLLOW METAL
SHT | SHEET
SIM | SIMILAR
SLNT | SEALANT
SM | SHEET METAL
SND | SANITARY NAPKIN DISPOSAL
SNV | SANITARY NAPKIN VENDOR
SPEC | SPECIFICATION(S)
SPL | SOUND PRESSURE LEVEL
SPL | SPECIAL
SQ | SQUARE
SS | STAINLESS STEEL
SS | SOLID SURFACE
SSA | STORM SHELTER AREA
SSS | STAINLESS STEEL SHELF
ST | STONE
ST | STAIR
STAG'D | STAGGERED
STC | SOUND TRANSMISSION CLASS
STD | STANDARD
STGR | STRINGER
STL | STEEL
STOR | STORAGE
STRUCT | STRUCTURAL
SUBFL | SUBFLOOR
SURF | SURFACE
SUSP | SUSPENDED
SV | SHEET VINYL
SYM | SYMETRICAL
T | TREAD
T&G | TONGUE AND GROOVE
T.O. | TOP OF
TAN | TANGENT
TB | TOWEL BAR
TBD | TACK BOARD
TCP | TOILET COMPARTMENT PARTITION
TEMP | TERMPORARY
TEMP | TEMPORARY
TERR | TERRAZZO
TG | TINTED FLOAT GLASS
TH | THRESHOLD
TI | TENANT IMPROVEMENT
TIG | TINTED INSULATING GLASS
TMR | TILT MIRROR UNIT
TOP | TOP OF PAVING
TRANS | TRANSVERSE
TT | TERRAZZO TILE
TTD | TOILET TISSUE DISPENSER
TTG | TINTED TEMPERED FLOAT GLASS
TTIG | TINTED TEMPERED INSULATING GLASS
TW | TACK WALL
TYP | TYPICAL
UL | UNDERWRITERS LABORATORIES
UNEX | UNEXCAVATED
UNFIN | UNFINISHED
UNO | UNLESS NOTED OTHERWISE
UR | URINAL
US | UTILITY SHELF
UTIL | UTILITY
VB | VAPOR BARRIER
VB | VINYL BASE
VCB | VENTED COVE BASE
VERT | VERTICAL
VEST | VESTIBULE
VF | VINYL FLOOR
VOC | VOLIITILE ORGANIC COMPOUND
VOL | VOLUME
VP | VENEER PLASTER
VT | VINYL TILE
VWC | VINYL WALL COVERING
W | WEST
W | WIDE
W/ | WITH
W/O | WITHOUT
WB | WALL BASE
WC | WATER CLOSET
WC | WALL COVERING
WCL | WATER CLOSET/LAVATORY COMBINATION
WD | WOOD
WDF | WOOD FLOORING
WDW | WINDOW
WG | POLISHED WIRE GLASS
WI | WROUGHT IRON
WOM | WALK OFF MAT
WR | WASTE RECEPTACLE
WRB | WEATHER RESISTANT BARRIER
WW | WARM WHITE
WWF | WELDED WIRE FABRIC
YD | YARD

## SIGNAGE SCHEDULE AREA C
SIGNAGE SCHEDULE AREA C
ROOM |  | SIGN TYPE | SIGN QUANTITY
NUMBER | NAME
162 | CALM DOWN | D | 1
163 | STORAGE | D | 1
164 | TOILET | C | 1
166 | CLASSROOM | D | 1
167 | HEAD END ROOM | - | -
168 | OT/PT | D | 1
169 | LIFESKILLS | D | 1
170 | OFFICE | D | 1
171 | OFFICE | D | 1
172 | CONF. | D | 1

## SIGNAGE SCHEDULE AREA C CONT.
SIGNAGE SCHEDULE AREA C CONT.
ROOM |  | SIGN TYPE | SIGN QUANTITY
NUMBER | NAME
187A | THINK TANK | D | 1
187B | STOR | D | 1

## SIGNAGE SCHEDULE AREA D
SIGNAGE SCHEDULE AREA D
ROOM |  | SIGN TYPE | SIGN QUANTITY
NUMBER | NAME
208A | THINK TANK | D | 1
208B | STOR | D | 1

## SIGNAGE SCHEDULE AREA B
SIGNAGE SCHEDULE AREA B
ROOM |  | SIGN TYPE | SIGN QUANTITY
NUMBER | NAME
230A | THINK TANK | D | 1
230B | ST0R | D | 1

## .ARCHITECTURAL..
.ARCHITECTURAL..
D1.1 | DEMOLITION PLAN
A1.1 | FLOOR PLAN
A8.1 | DOOR SCHEDULE AND FRAME ELEVATIONS

## .GENERAL..
.GENERAL..
G.0 | COVER SHEET
G.1 | SYMBOLS AND ABBREVIATIONS

## .ELECTRICAL..
.ELECTRICAL..

## .MECHANICAL..
.MECHANICAL..

## .PLUMBING..
.PLUMBING..

## .FIRE PROTECTION..
.FIRE PROTECTION..

## PLAN NOTES, AREA A
PLAN NOTES, AREA A

## DEMO PLAN, AREA A
DEMO PLAN, AREA A
1 | REFERENCE LEAVENWORTH INTERMEDIATE CENTER DRAWINGS FOR DEMOLITION NOTES OF THIS PORTION OF EXTERIOR WALL
2 | DOOR & FRAME TO BE DEMOLISHED
3 | REMOVE PORTION OF WALL AS INDICATED
7 | REMOVE VCT FLOORING
8 | CONC. SLAB TO BE REMOVED AS INDICATED BY HATCHED AREA - COORDINATE EXTENTS WITH PLUMB. & ELEC.
9 | REMOVE CASEWORK, PROTECT FOR SALVAGE & TURN OVER TO OWNER FOR RE-USE
11 | REMOVE DISH WASHING EQUIPMENT
13 | REMOVE EPOXY RESIN FLOORING & BASE

## DEMO RCP, AREA A
DEMO RCP, AREA A
1 | CEILING TO BE DEMOLISHED
2 | REMOVE CEILING TILES & GRID AS REQ'D FOR DEMOLITION OF EXISTING WALL